## Fault Taxonomy
D-NAVIO — Fault Taxonomy
FM ID | FM Class | Failure Mode (FM) | Potential Cause(s) & Mechanism(s) | Potential Technical Effects on the Asset | Potential Consequences | Severity (1-10) | Probability (1-10) | Detective Controls | Preventive Controls | Responsibility | Source | Link | Column Guide
[13 empty] | Column | Description
D-NAVIO — Fault Taxonomy | [12 empty] | FM ID | Distinct Failure Mode ID in the form "Asset initials - XX" (e.g. PMP-01).
FM ID | FM Class | Failure Mode (FM) | Potential Cause(s) & Mechanism(s) | Potential Technical Effects on the Asset | Potential Consequences | Severity (1-10) | Probability (1-10) | Detective Controls | Preventive Controls | Responsibility | Source | Link | FM Class | Group or classification for the asset's failure mode.
MOT-01 | Electrical | Open Winding / Shorted Winding | Excessive operating temperature, voltage surges, insulation degradation or contamination can cause winding conductors to open circuit or short circuit. Progressive insulation breakdown increases current leakage and localized heating. | Motor torque is reduced or completely lost and stator overheating occurs. Electrical protection may trip to prevent catastrophic winding damage. | Loss of driven equipment such as pumps, fans, compressors resulting in loss of system redundancy. | 5 | 5 | Insulation resistance testing; motor current signature analysis; thermal monitoring; protection relay alarms; winding resistance testing | Routine insulation testing; voltage quality monitoring; cooling system maintenance; winding condition assessment | Electrical Engineer; Technician | ABB. Motor and Generator Preventive Maintenance. Document No: 9AKK108466A1295. ABB Electrification Service. Revision A. Sections L1-L4 Maintenance Programme. | https://search.abb.com/library/Download.aspx?DocumentID=9AKK108466A1295 | Failure Mode (FM) | Concise & comprehensive name for the failure mode.
MOT-02 | Bearing | Bearing Spalling | Poor lubrication, contamination, excessive loads and elevated temperatures create rolling contact fatigue on bearing raceways. Surface material progressively breaks away producing vibration and noise. | Bearing vibration and temperature increase while shaft alignment deteriorates. Continued operation can result in bearing seizure and rotor damage. | Loss of driven equipment such as pumps, fans, compressors resulting in loss of system redundancy. | 5 | 6 | Vibration analysis; temperature monitoring; acoustic monitoring; lubrication analysis; bearing inspections | Lubrication management; contamination control; alignment checks; condition-based maintenance | Electrical Engineer; Technician | SKF. Bearing Damage and Failure Analysis. Publication No. 457725. Chapter 4 Rolling Contact Fatigue. Pages 42-45. | https://cdn.skfmediahub.skf.com/api/public/093168a92d25cc46/pdf_preview_medium/093168a92d25cc46_pdf_preview_medium.pdf | Potential Causes | Brief description of the FM's causes, and the mechanism(s) which lead to the FM. 2-3 concise sentences.
MOT-03 | Housing | Housing Crack | Mechanical shock, accumulated fatigue, vibration or thermal cycling can initiate structural cracking of the motor housing. Cracks may propagate during continued operation. | Structural integrity is reduced and alignment of internal components may be affected. | Housing failure can eject detached parts including electrical exposure resulting in injuries. | 7 | 3 | Visual inspection; NDT inspection; | Correct mounting practices; vibration control; periodic structural inspections; avoidance of impact loading | Electrical Engineer; Technician | ABB. Motor and Generator Preventive Maintenance. Document No: 9AKK108466A1295. ABB Electrification Service. Revision A. Sections L1-L4 Maintenance Programme. | https://search.abb.com/library/Download.aspx?DocumentID=9AKK108466A1295 | Potential Technical Effects | Brief description of the FM's effects on the asset. 2-3 concise sentences.
MOT-04 | Rotor Assembly | Armature Shaft Shearing | Misalignment, excessive mechanical loading, shock loads or fatigue cracking can overload the motor shaft. Crack growth eventually results in shaft fracture. | Power transmission between the motor and driven equipment is lost. Further internal motor damage may occur. | Immediate loss of the driven equipment can result in delayed start of redundant equipment, temporarily resulting in loss of essential system utility | 7 | 3 | Vibration analysis; alignment checks; acoustic monitoring; motor performance trending | Alignment verification; load monitoring; shaft inspections; proper motor sizing | Electrical Engineer; Technician | ABB. Motor and Generator Preventive Maintenance. Document No: 9AKK108466A1295. ABB Electrification Service. Revision A. Sections L1-L4 Maintenance Programme. | https://search.abb.com/library/Download.aspx?DocumentID=9AKK108466A1295 | Potential Consequences | Brief description of the FM's consequences. These are the results (consequences) most important for the entire ships' high level operations. 2-3 concise sentences. It is ok if there is some overlapping with the Pot. Technical Effects.
MOT-05 | Rotor Assembly | Cracking of Rotor Laminations | Contamination, thermal cycling, excessive vibration and manufacturing defects can initiate cracks in rotor laminations. Progressive cracking alters magnetic performance and rotor balance. | Motor efficiency decreases and vibration levels increase. Localized heating and eventual rotor failure may occur. | Reduced reliability of motor and increase maintenance downtime. | 4 | 4 | Motor current signature analysis; vibration monitoring; thermography; rotor testing | Contamination control; vibration management; routine electrical testing; scheduled inspections | Electrical Engineer; Technician | ABB. Motor and Generator Preventive Maintenance. Document No: 9AKK108466A1295. ABB Electrification Service. Revision A. Sections L1-L4 Maintenance Programme. | https://search.abb.com/library/Download.aspx?DocumentID=9AKK108466A1295 | Severity (1-10) | Severity score of the FM (1-10). (optional)
MOT-06 | Electrical Connections | Worn Brushes | Poor maintenance, contamination, excessive temperature and normal wear progressively reduce brush effectiveness. Poor contact develops between brush and commutator or slip ring surfaces. | Sparking, unstable current transfer and overheating occur. Motor performance becomes erratic and electrical damage may develop. | Fire risk may increase if excessive arcing occurs. | 7 | 3 | Visual inspection; brush wear measurements; current monitoring; thermal inspection | Routine brush replacement; cleaning programmes; commutator maintenance; adherence to OEM service intervals | Electrical Engineer; Technician | ABB. Motor and Generator Preventive Maintenance. Document No: 9AKK108466A1295. ABB Electrification Service. Revision A. Sections L1-L4 Maintenance Programme. | https://search.abb.com/library/Download.aspx?DocumentID=9AKK108466A1295 | Probability (1-10) | Probability score of the FM (1-10). (optional)
MOT-07 | Bearing | Bearing Sleeve Wear | Abrasive contamination, inadequate lubrication and prolonged operation cause progressive wear of sleeve bearing surfaces. Bearing clearances increase beyond acceptable limits. | Rotor stability decreases and vibration increases. Excessive wear can lead to shaft damage, overheating and reduced motor efficiency. | Loss of motor availability can disable pumps, fans or compressors supporting vessel operations. Unplanned maintenance requirements may increase. | 6 | 6 | Vibration monitoring; lubrication analysis; temperature trending; bearing clearance measurements | Lubrication management; contamination control; routine bearing inspections; | Electrical Engineer; Technician | SKF. Bearing Damage and Failure Analysis. Publication No. 457725. Chapter 2: Inspection and Troubleshooting. Pages 8-10. Chapter 4: Failure Modes Classification. Pages 42-59. SKF Group. | https://cdn.skfmediahub.skf.com/api/public/093168a92d25cc46/pdf_preview_medium/093168a92d25cc46_pdf_preview_medium.pdf | Detective Controls | How the FM can be detected. (optional)