## Asset 24 - Nav Light Panel FM
Failure_ID | Category | Specific Failure Mode / Threat / Anomaly Name | Detailed Description & Technical Mechanism | Causes | Source | Link
NAVL-S01 | Sensor & Data Input Failures | Lamp Current-Sensing Fault (False Lamp-OK / False-Fail) | The panel monitors current to each light to detect failure. A sensing fault can report a failed lamp as healthy - so the vessel shows no required light while the bridge sees 'OK' - or report a healthy lamp as failed, causing nuisance changeover and alarms. | Current-transducer/solid-state sensing fault, threshold drift, or wiring fault. | Glamox NL95 - Navigation / Signal Light Control Panel | https://www.glamox.com/global-marine/products/outdoor/navigation-lights-and-control-panels/nl95/
NAVL-S02 | Sensor & Data Input Failures | LED Intensity / Service-Life Monitoring Fault | Self-monitoring lights track luminous intensity and end-of-life hours per IMO MSC.253(83). A monitoring fault misses a light whose intensity has fallen below the COLREG candela requirement, so the light is 'on' but not visible at its regulated range. | Intensity-sensor fault, LED ageing/optics fouling unreported, or monitoring-logic error. | Yushuo - SOLAS Regulations for Marine Navigation Lights (MSC.253(83), SOLAS II-1) | https://www.yushuolighting.com/understanding-solas-regulations-for-marine-navigation-lights
NAVL-S03 | Sensor & Data Input Failures | Open-/Short-Circuit & Wire-Break Detection Fault | The panel alarms on open circuit, short circuit and wire break. Failure of this detection leaves a broken feeder or shorted lamp unalarmed, so a dark light is not flagged. | Detection-circuit fault or mis-set protection thresholds. | Albayer Marine - Navigation & Signal Light Control Panel | https://www.albayermarine.com/en/product/Navigation-signal-light-control-panel.html
NAVL-N01 | Network & Communication Failures | Status Output to AMS / VDR Lost or Corrupted | Light status and alarms are output over NMEA 0183 / RS-232 to the VDR, AMS, IAS, VMS and BAMS. Loss or corruption of this output means failures are not recorded or relayed for centralised handling. | Interface fault, serial corruption, or controller comms failure. | Lopolight - Navigation Light Control & Monitoring (NLC) | https://www.lopolight.com/solutions/nlc
NAVL-N02 | Network & Communication Failures | Inter-Panel / Ethernet Link Fault | Multi-panel systems link operator panels over Ethernet. A link fault breaks remote control and monitoring between bridge positions. | Ethernet switch/cable fault or panel network-interface failure. | DHR (Den Haan Rotterdam) - Navigation Light Control Panel (Mega-Guard) | https://www.dhr.nl/dhr-marine/products/navigation-lights/control-panel
NAVL-L01 | Control Logic & Software Failures | Automatic Changeover-to-Spare Logic Fault | On main-lamp failure the controller should switch automatically to the backup lamp. A logic fault fails to change over (the light stays dark) or oscillates between heads. | Changeover-logic error, feedback fault, or controller failure. | DHR (Den Haan Rotterdam) - Navigation Light Control Panel (Mega-Guard) | https://www.dhr.nl/dhr-marine/products/navigation-lights/control-panel
NAVL-L02 | Control Logic & Software Failures | Light-Group / Mode Selection Logic Fault | Pre-programmed mode/group logic (Navigation, Anchor, RAM, NUC) selects light configurations. A logic fault energises the wrong configuration - e.g., anchor lights while underway - displaying an incorrect COLREG signal to other vessels. | Mode/group configuration error or selection-logic fault. | Albayer Marine - Navigation & Signal Light Control Panel | https://www.albayermarine.com/en/product/Navigation-signal-light-control-panel.html
NAVL-L03 | Control Logic & Software Failures | Configuration Corruption (Uploaded Config) | Configuration is uploaded to the panel (e.g., via USB). A corrupted configuration maps buttons and outputs incorrectly, so commanded lights drive the wrong circuits. | Corrupted/incorrect configuration file or upload error. | DHR (Den Haan Rotterdam) - Navigation Light Control Panel (Mega-Guard) | https://www.dhr.nl/dhr-marine/products/navigation-lights/control-panel
NAVL-A01 | Actuator & Switching Failures | Output Switch / Changeover Relay Failure | The output stage / changeover relay energises main and spare lamp circuits. Relay failure leaves a lamp unpowered despite an 'on' command, or prevents the spare being energised. | Relay contact failure, driver fault, or output-stage failure. | DHR (Den Haan Rotterdam) - Navigation Light Control Panel (Mega-Guard) | https://www.dhr.nl/dhr-marine/products/navigation-lights/control-panel
NAVL-A02 | Actuator & Switching Failures | Dual-Power Auto-Changeover Failure (Main <-> Backup) | The panel has main and backup power inputs with automatic changeover. Failure of the changeover loses the lights when the active supply is lost. | Changeover-module fault or backup-supply failure. | Glamox NL95 - Navigation / Signal Light Control Panel | https://www.glamox.com/global-marine/products/outdoor/navigation-lights-and-control-panels/nl95/
NAVL-A03 | Actuator & Switching Failures | Fuse Rupture / Overload-Protection Trip | Each light input is protected by a double-pole fuse. A blown fuse or tripped protection extinguishes that light; the event should be annunciated as a fault. | Overload/short on the lamp circuit or fuse ageing. | Glamox NL95 - Navigation / Signal Light Control Panel | https://www.glamox.com/global-marine/products/outdoor/navigation-lights-and-control-panels/nl95/
NAVL-P01 | Process & Functional Failures | Navigation Light Extinguished (Lamp/LED Failure) | A masthead, sidelight or stern light fails and, if changeover also fails, the vessel shows no required light - a direct collision risk and COLREG non-compliance. For vessels over 50 m the controller must warn of such lamp/power failure. | Lamp/LED/driver failure combined with failed changeover. | Yushuo - SOLAS Regulations for Marine Navigation Lights (MSC.253(83), SOLAS II-1) | https://www.yushuolighting.com/understanding-solas-regulations-for-marine-navigation-lights
NAVL-P02 | Process & Functional Failures | Reduced Intensity Below COLREG Range | LED ageing or optics fouling drops luminous intensity, reducing visible range below the regulated nautical-mile requirement, so the light is lit but not seen at the required distance. | LED degradation, lens fouling/clouding, or driver under-drive. | Phoenix Lighting - Self-Monitoring Navigation Lights (COLREGS intensity) | https://www.phoenixlighting.com/products/list/category/navigation-lights
NAVL-P03 | Process & Functional Failures | Loss of Emergency-Power Operation | Navigation lights and the controller must remain operable on emergency power per SOLAS Chapter II-1. Failure of the emergency feed loses the lights during a blackout. | Emergency-supply/distribution fault or transfer failure. | Yushuo - SOLAS Regulations for Marine Navigation Lights (MSC.253(83), SOLAS II-1) | https://www.yushuolighting.com/understanding-solas-regulations-for-marine-navigation-lights
NAVL-H01 | Hardware & Equipment Failures | Control PCB / Panel Electronics Failure | Failure of a plug-in control PCB disables supervised operation; some panels mitigate with an Emergency Repair Plug that converts the panel to a non-supervised fused switch panel (lights work, monitoring lost). | PCB component failure, connector fault, or power-rail failure. | JBOX LLC - Navigation Light Control Panel (current sensing, ERP) | https://jboxllc.com/navigation-light-control-panel/
NAVL-H02 | Hardware & Equipment Failures | Enclosure Ingress / Corrosion | Although the front is IP-rated, cabinet ingress or corrosion of terminals/electronics causes intermittent or total panel failure. | Moisture/salt ingress, condensation, or terminal corrosion. | NauticExpo - Navigation Light Control Panel (fault monitoring) | https://www.nauticexpo.com/boat-manufacturer/navigation-light-control-panel-43217.html
NAVL-C01 | Cyberthreats | Falsified Lamp / Status Telemetry to AMS / VDR | An attacker injects 'all lights OK' to the panel or AMS while a required light is failed - so the vessel runs dark with the crew unaware - or forges fault data, also corrupting the VDR record of light status. | Manipulation of unauthenticated NMEA/serial status data on the bridge network. | Enhancing Maritime Cybersecurity through OT Sensor Data Fusion (Sensors, 2024) | https://www.ncbi.nlm.nih.gov/pmc/articles/PMC11174856/
NAVL-C02 | Cyberthreats | Controller Logic / Mode Manipulation (False COLREG Signal) | Manipulation of mode/output logic forces an incorrect light display - e.g., showing NUC/RAM lights when operating normally, or extinguishing steaming lights - sending a false navigational signal to other vessels and creating a safety-of-navigation hazard. | Compromised two-way digital interface or controller logic (IACS UR E26/E27 scope). | TAGSIA - Maritime OT Cybersecurity Glossary (IACS UR E26/E27, IEC 62443) | https://tagsia.com/intelligence/glossary/