## Asset 25 - Signal Light Pnl FM
Failure_ID | Category | Specific Failure Mode / Threat / Anomaly Name | Detailed Description & Technical Mechanism | Causes | Source | Link
SIGL-S01 | Sensor & Data Input Failures | Signal-Lamp Current-Sensing Fault (False OK / False-Fail) | The panel monitors current to each signal light. A sensing fault reports a failed signal light as healthy - so a status signal (e.g., NUC) is displayed on the panel but not actually lit - or a healthy light as failed, causing nuisance changeover/alarms. | Current-sensing fault, threshold drift, or wiring fault. | Glamox NL95 - Navigation / Signal Light Control Panel | https://www.glamox.com/global-marine/products/outdoor/navigation-lights-and-control-panels/nl95/
SIGL-S02 | Sensor & Data Input Failures | Open-/Short-Circuit & Wire-Break Detection Fault | Open-circuit, short-circuit and wire-break detection fails, leaving a broken or shorted signal-light circuit unalarmed. | Detection-circuit fault or mis-set thresholds. | Albayer Marine - Navigation & Signal Light Control Panel | https://www.albayermarine.com/en/product/Navigation-signal-light-control-panel.html
SIGL-S03 | Sensor & Data Input Failures | Intensity / Lamp-Health Monitoring Fault | Intensity/health monitoring misses a signal light whose output has degraded, so the signal is lit but not visible at the intended range. | Intensity-sensor fault or unreported LED ageing/optics fouling. | Phoenix Lighting - Self-Monitoring Navigation Lights (COLREGS intensity) | https://www.phoenixlighting.com/products/list/category/navigation-lights
SIGL-N01 | Network & Communication Failures | Status Output to AMS / VDR Lost or Corrupted | Signal-light status and alarms output over NMEA 0183 / RS-232 to VDR, AMS, IAS, VMS and BAMS are lost or corrupted, so failures are not recorded or relayed. | Interface fault, serial corruption, or controller comms failure. | Lopolight - Navigation Light Control & Monitoring (NLC) | https://www.lopolight.com/solutions/nlc
SIGL-N02 | Network & Communication Failures | Inter-Panel / Ethernet Link Fault | An Ethernet link fault between operator panels breaks remote control and monitoring of signal lights. | Ethernet switch/cable fault or panel network-interface failure. | DHR (Den Haan Rotterdam) - Navigation Light Control Panel (Mega-Guard) | https://www.dhr.nl/dhr-marine/products/navigation-lights/control-panel
SIGL-L01 | Control Logic & Software Failures | Automatic Changeover-to-Spare Logic Fault | On main signal-lamp failure the controller should switch to the backup. A logic fault fails to change over (signal lost) or oscillates. | Changeover-logic error, feedback fault, or controller failure. | DHR (Den Haan Rotterdam) - Navigation Light Control Panel (Mega-Guard) | https://www.dhr.nl/dhr-marine/products/navigation-lights/control-panel
SIGL-L02 | Control Logic & Software Failures | Signal Mode / Group Logic Fault (NUC / RAM / MOB) | Group/mode logic selects signal configurations (e.g., Not-Under-Command, Restricted Ability to Manoeuvre, Man-Overboard flash). A logic fault energises the wrong configuration, broadcasting a false status signal to other vessels, or fails to display a required one. | Mode/group configuration error or selection-logic fault. | Lopolight - Navigation Light Control & Monitoring (NLC) | https://www.lopolight.com/solutions/nlc
SIGL-L03 | Control Logic & Software Failures | Flashing / Morse-Signaling Logic Fault | For daylight-signaling / Morse functions, the flashing or keying logic malfunctions - garbling the signal, missing characters, or failing to key - so the intended message is not conveyed. | Keying/timing-logic fault or controller software error. | Albayer Marine - Navigation & Signal Light Control Panel | https://www.albayermarine.com/en/product/Navigation-signal-light-control-panel.html
SIGL-L04 | Control Logic & Software Failures | Configuration Corruption (Uploaded Config) | A corrupted uploaded configuration maps buttons/outputs incorrectly, so commanded signals drive the wrong circuits. | Corrupted/incorrect configuration file or upload error. | DHR (Den Haan Rotterdam) - Navigation Light Control Panel (Mega-Guard) | https://www.dhr.nl/dhr-marine/products/navigation-lights/control-panel
SIGL-A01 | Actuator & Switching Failures | Output Switch / Changeover Relay Failure | The output stage / changeover relay energises main and spare signal-light circuits. Relay failure leaves a signal unpowered despite an 'on' command or prevents the spare being energised. | Relay contact failure, driver fault, or output-stage failure. | DHR (Den Haan Rotterdam) - Navigation Light Control Panel (Mega-Guard) | https://www.dhr.nl/dhr-marine/products/navigation-lights/control-panel
SIGL-A02 | Actuator & Switching Failures | Dual-Power Auto-Changeover Failure (Main <-> Backup) | Failure of automatic changeover between main and backup power inputs loses the signal lights when the active supply is lost. | Changeover-module fault or backup-supply failure. | Glamox NL95 - Navigation / Signal Light Control Panel | https://www.glamox.com/global-marine/products/outdoor/navigation-lights-and-control-panels/nl95/
SIGL-A03 | Actuator & Switching Failures | Signaling-Key / Manual-Switch Contact Failure | The manual signaling key or three-position selector contact fails (e.g., cannot key the Morse lamp, or sticks closed), preventing manual signaling or holding a light on/off incorrectly. | Switch/key contact wear, mechanical failure, or wiring fault. | DHR (Den Haan Rotterdam) - Navigation Light Control Panel (Mega-Guard) | https://www.dhr.nl/dhr-marine/products/navigation-lights/control-panel
SIGL-A04 | Actuator & Switching Failures | Fuse Rupture / Overload-Protection Trip | A blown double-pole fuse or tripped protection extinguishes a signal light; the event should be annunciated as a fault. | Overload/short on the signal-light circuit or fuse ageing. | Glamox NL95 - Navigation / Signal Light Control Panel | https://www.glamox.com/global-marine/products/outdoor/navigation-lights-and-control-panels/nl95/
SIGL-P01 | Process & Functional Failures | Signal Light Extinguished (Lamp/LED Failure) | A required signal light (NUC, RAM, anchor) fails and, if changeover also fails, the vessel does not display its status - so other vessels are not warned of its restricted condition. | Lamp/LED/driver failure combined with failed changeover. | Yushuo - SOLAS Regulations for Marine Navigation Lights (MSC.253(83), SOLAS II-1) | https://www.yushuolighting.com/understanding-solas-regulations-for-marine-navigation-lights
SIGL-P02 | Process & Functional Failures | Reduced Intensity Below Required Range | LED ageing or optics fouling reduces visible range below the intended distance, so the signal is lit but not seen in time. | LED degradation, lens fouling, or driver under-drive. | Phoenix Lighting - Self-Monitoring Navigation Lights (COLREGS intensity) | https://www.phoenixlighting.com/products/list/category/navigation-lights
SIGL-P03 | Process & Functional Failures | Loss of Emergency-Power Operation | Signal lights and the controller should remain operable on emergency power per SOLAS Chapter II-1; failure of the emergency feed loses them during a blackout. | Emergency-supply/distribution fault or transfer failure. | Yushuo - SOLAS Regulations for Marine Navigation Lights (MSC.253(83), SOLAS II-1) | https://www.yushuolighting.com/understanding-solas-regulations-for-marine-navigation-lights
SIGL-H01 | Hardware & Equipment Failures | Control PCB / Panel Electronics Failure | Failure of a plug-in control PCB disables supervised operation; an Emergency Repair Plug can convert the panel to a non-supervised fused switch panel (signals work, monitoring lost). | PCB component failure, connector fault, or power-rail failure. | JBOX LLC - Navigation Light Control Panel (current sensing, ERP) | https://jboxllc.com/navigation-light-control-panel/
SIGL-H02 | Hardware & Equipment Failures | Enclosure Ingress / Corrosion | Cabinet ingress or corrosion of terminals/electronics causes intermittent or total panel failure despite an IP-rated front. | Moisture/salt ingress, condensation, or terminal corrosion. | NauticExpo - Navigation Light Control Panel (fault monitoring) | https://www.nauticexpo.com/boat-manufacturer/navigation-light-control-panel-43217.html
SIGL-C01 | Cyberthreats | Falsified Signal-Status Telemetry to AMS / VDR | An attacker injects 'signal OK' to the panel or AMS while a signal light is failed, or forges fault data, hiding the true status and corrupting the VDR record. | Manipulation of unauthenticated NMEA/serial status data on the bridge network. | Enhancing Maritime Cybersecurity through OT Sensor Data Fusion (Sensors, 2024) | https://www.ncbi.nlm.nih.gov/pmc/articles/PMC11174856/
SIGL-C02 | Cyberthreats | Controller Logic / Signal Manipulation (False Maritime Signal) | Manipulation of signal logic forces a false status signal - e.g., asserting NUC/RAM/anchor or a Man-Overboard flash, or suppressing a required signal - deceiving other vessels about the ship's status and intentions. | Compromised two-way digital interface or controller logic (IACS UR E26/E27 scope). | CYDOME - Maritime Cybersecurity Bulletin (Nov 2025): PLC/HMI CVEs | https://cydome.io/maritime-cybersecurity-bulletin-november-7-2025/