## Asset 28 - F.O-D.O. Auto Filter
Failure_ID | Category | Specific Failure Mode / Threat / Anomaly Name | Detailed Description & Technical Mechanism | Causes | Source | Link
FODOAF-S01 | Sensor & Data Input Failures | Differential-Pressure Transducer Drift / Failure | The backflush cycle is pressure-triggered: the DP transducer across the candles is the primary clogging indicator. If it drifts or fails, backflushing either never initiates (clogging proceeds undetected until the bypass opens and unfiltered fuel reaches the engine) or initiates excessively (loss of effective filtration area and operating pressure). | Transducer fouling by fuel deposits, calibration drift, ageing, or electrical/wiring fault on the DP signal line. | Gard - Beware of backflush filter failures | https://gard.no/en/insights/beware-of-backflush-filter-failures-a-cause-of-engine-damage/
FODOAF-S02 | Sensor & Data Input Failures | Abnormally Low DP Masking Candle-Mesh Rupture | When fine wire-mesh candles disintegrate, oil takes the path of least resistance through the ruptures and DP drops abnormally. Because the control logic only watches for HIGH DP, a falling DP is frequently the only (and easily missed) warning that mesh fragments are being carried downstream into the fuel system. | Cyclic fatigue of the candle mesh from repeated backflush pressure reversals; absence of a rinse-cycle counter to corroborate the DP reading. | Gard - Beware of backflush filter failures | https://gard.no/en/insights/beware-of-backflush-filter-failures-a-cause-of-engine-damage/
FODOAF-S03 | Sensor & Data Input Failures | FO Temperature / Viscosity Sensor Fault Distorting Backflush Logic | Backflush behaviour assumes correct fuel viscosity at the filter inlet. A faulty temperature input lets viscosity rise above design, so normal flow resistance is misread as clogging (nuisance backflush) or true clogging is attributed to cold fuel. | Heater/temperature-control loop fault, sensor fouling, or incorrect set-point for the fuel grade in use (HFO vs VLSFO vs MDO). | MAN Energy Solutions Service Letter SL2016-615 (FO Backflushing Filter) | https://www.man-es.com/docs/default-source/service-letters/sl2016-615.pdf
FODOAF-N01 | Network & Communication Failures | Loss of Status Reporting to AMS | Filter health (DP-high, backflush-fault, bypass-open) is reported to the Alarm & Monitoring System over a serial/fieldbus link. Loss of this link leaves the watchkeeper unaware of clogging or that unfiltered fuel is bypassing to the engine. | Cable/connector fault, fieldbus master failure, or PLC communication-stack hang on the filter controller. | TAGSIA - Maritime OT Cybersecurity Glossary (IACS UR E26/E27, IEC 62443) | https://tagsia.com/intelligence/glossary/
FODOAF-N02 | Network & Communication Failures | Fieldbus Frame Corruption / Status Misreporting | Corrupted Modbus/serial frames between the filter controller and AMS can suppress a genuine DP-high or bypass alarm, or assert a spurious backflush demand, decoupling the displayed state from the physical state of the filter. | Electrical noise, unauthenticated legacy fieldbus protocol with no integrity checks, or bus contention. | Enhancing Maritime Cybersecurity through OT Sensor Data Fusion (Sensors, 2024) | https://www.ncbi.nlm.nih.gov/pmc/articles/PMC11174856/
FODOAF-L01 | Control Logic & Software Failures | Backflush Sequence Controller Logic Fault | The controller isolates one chamber, backflushes it with air/clean oil, then returns it to standby. A sequencing fault can leave a chamber stuck in backflush, reducing the online filtration area and raising real DP across the remaining chambers. | PLC logic error, timer fault, or feedback (limit-switch) mismatch in the chamber-changeover sequence. | Mariner's Digest - Automatic Backflushing Filters | https://marinersdigest.blogspot.com/2015/07/automatic-backflushing-filters.html
FODOAF-L02 | Control Logic & Software Failures | Backwash Fails to Initiate (No Desludge) | If the automatic backwash never triggers, both chambers progressively choke; the unit eventually raises a choke alarm and/or opens the bypass, sending unfiltered fuel forward. This is a commonly reported in-service failure on automatic backwash filters. | Faulty backwash timer/trigger, blocked operating-air supply, or controller fault. | Marine Insight - Filters and Strainers on Ship | https://www.marineinsight.com/guidelines/filters-and-strainers-types-and-uses-on-ship/
FODOAF-L03 | Control Logic & Software Failures | Bypass-Valve Control Logic Fault | An early-warning bypass protects the engine from starvation when the element clogs. A logic fault can open the bypass prematurely (unfiltered fuel to injection equipment) or fail to open (fuel starvation / pressure loss to the engine). | Incorrect DP set-point, snap-action bypass mechanism fault, or controller error. | Marine Insight - Filters and Strainers on Ship | https://www.marineinsight.com/guidelines/filters-and-strainers-types-and-uses-on-ship/
FODOAF-A01 | Actuator & Mechanical Control Failures | Backflush Air / Solenoid Valve Failure | The rinse phase forces air/clean oil through the isolated chamber. A solenoid stuck closed prevents rinsing (candles never cleaned); stuck open causes continuous air ingress and loss of filtration pressure. | Solenoid coil failure, valve seat fouling, or loss of control/operating-air supply. | Marine Engineers Knowledge - Faults in Marine Purifiers | https://www.marineengineersknowledge.com/2020/10/faults-you-will-find-in-marine.html
FODOAF-A02 | Actuator & Mechanical Control Failures | Chamber Isolation / Changeover Valve Seizure | Mechanical seizure of an isolation or changeover valve prevents a chamber from being taken offline, so backflushing is ineffective and DP keeps rising despite cycle commands. | Carbon/sludge build-up, corrosion, or wear of valve internals. | Marine Insight - Filters and Strainers on Ship | https://www.marineinsight.com/guidelines/filters-and-strainers-types-and-uses-on-ship/
FODOAF-P01 | Process & Mechanical Failures | Candle Mesh Disintegration -> Debris Carryover | Fine wire-mesh candles tolerate only a finite number of pressure-reversal rinse cycles. On disintegration, mesh fragments and unfiltered fuel flow freely through the housing into the fuel system, with documented cases of severe downstream damage and no prior warning. | Mesh fatigue from rinse cycles, aggressive/contaminated fuel, or rough manual cleaning of candles. | Gard - Beware of backflush filter failures | https://gard.no/en/insights/beware-of-backflush-filter-failures-a-cause-of-engine-damage/
FODOAF-P02 | Process & Mechanical Failures | Progressive Clogging Beyond Backflush Capacity (Cat-Fines / Sludge) | Heavy/contaminated fuels (high catalytic fines, asphaltenes) can foul the candles faster than the backflush can clear them, producing persistently high DP, frequent cycling and reduced throughput; the backflush filter is the last line of defence when upstream separators under-perform. | Poor upstream separation, off-spec bunkers, high cat-fine loading, or low backflush effectiveness. | MAN Energy Solutions Service Letter SL2016-615 (FO Backflushing Filter) | https://www.man-es.com/docs/default-source/service-letters/sl2016-615.pdf
FODOAF-P03 | Process & Mechanical Failures | Cold-Flow / Wax Blockage (D.O. Operation) | On diesel/gas oil at low temperature, wax precipitation blocks the element, producing high DP and reduced flow that is not relieved by backflushing. | Low ambient/fuel temperature, high cloud-point distillate, or loss of trace heating. | Marine Insight - Filters and Strainers on Ship | https://www.marineinsight.com/guidelines/filters-and-strainers-types-and-uses-on-ship/
FODOAF-H01 | Hardware & Equipment Failures | Drive Motor / Rotary Distributor Failure | On motor-driven self-cleaning designs, the rotating distributor indexes chambers for sequential backflush. Motor or gearbox failure halts indexing and stops effective self-cleaning. | Motor winding/bearing failure, gearbox wear, or loss of electrical supply. | Mariner's Digest - Automatic Backflushing Filters | https://marinersdigest.blogspot.com/2015/07/automatic-backflushing-filters.html
FODOAF-H02 | Hardware & Equipment Failures | Housing / Seal Leakage (External Fuel Leak) | Failure of housing gaskets or cover seals leads to external fuel-oil leakage; on the hot fuel side this is a fire hazard and a pollution/housekeeping concern. | Gasket ageing, over-pressure, thermal cycling, or incorrect reassembly after cleaning. | Marine Insight - Filters and Strainers on Ship | https://www.marineinsight.com/guidelines/filters-and-strainers-types-and-uses-on-ship/
FODOAF-C01 | Cyberthreats | Falsified DP / Status Telemetry (Sensor-Data Injection) | An adversary with access to the machinery OT network injects nominal DP/backflush readings to the AMS while the filter clogs or a candle ruptures, suppressing alarms and corrupting the empirical record the Failures Reporting System would otherwise capture. | Unauthenticated OT protocols and flat machinery networks allowing manipulation of sensor/HMI data, per maritime OT sensor-fusion threat analyses. | Enhancing Maritime Cybersecurity through OT Sensor Data Fusion (Sensors, 2024) | https://www.ncbi.nlm.nih.gov/pmc/articles/PMC11174856/
FODOAF-C02 | Cyberthreats | Filter PLC Logic / Firmware Manipulation | Unauthorized modification of the filter controller logic (Stuxnet-class) disables backflush or forces the bypass open while the HMI shows normal operation, defeating engine protection. Marine PLC/HMI configuration software has documented exploitable vulnerabilities. | PLCs as Category III CBS often lacking authentication; exposure of HMI/engineering software with known CVEs (e.g., buffer overflows in marine HMI tools). | TAGSIA - Maritime OT Cybersecurity Glossary (IACS UR E26/E27, IEC 62443) | https://tagsia.com/intelligence/glossary/