## Asset 29 - L.O. Auto Filter FM
Failure_ID | Category | Specific Failure Mode / Threat / Anomaly Name | Detailed Description & Technical Mechanism | Causes | Source | Link
LOAF-S01 | Sensor & Data Input Failures | Differential-Pressure Transducer Drift / Failure | The DP transducer across the lube-oil candles triggers backflush and warns of clogging. Drift/failure means clogging proceeds undetected until bypass (unfiltered LO to bearings) or causes nuisance backflushing that wastes filtration capacity. | Transducer fouling, calibration drift, ageing, or signal-line fault. | Marine Insight - Filters and Strainers on Ship | https://www.marineinsight.com/guidelines/filters-and-strainers-types-and-uses-on-ship/
LOAF-S02 | Sensor & Data Input Failures | Abnormally Low DP Masking Candle-Mesh Rupture | On LO duty, a disintegrating candle mesh causes DP to fall while wire fragments are carried into the lube-oil circuit; documented claims describe such debris reaching and severely damaging engine bearings, often with no warning other than abnormally reduced DP. | Cyclic fatigue of candle mesh from rinse cycles; lack of rinse-cycle counter to cross-check DP. | Gard - Beware of backflush filter failures | https://gard.no/en/insights/beware-of-backflush-filter-failures-a-cause-of-engine-damage/
LOAF-S03 | Sensor & Data Input Failures | LO Temperature / Viscosity Sensor Fault | Incorrect LO temperature input misrepresents viscosity-driven flow resistance, causing the controller to misjudge fouling and either backflush unnecessarily or ignore genuine clogging. | Cooler/temperature-control fault, sensor fouling, or wrong set-point. | Marine Insight - Filters and Strainers on Ship | https://www.marineinsight.com/guidelines/filters-and-strainers-types-and-uses-on-ship/
LOAF-N01 | Network & Communication Failures | Loss of Status Reporting to AMS | Filter health is reported to the AMS over serial/fieldbus. Loss of the link hides clogging, backflush faults or bypass operation from the watchkeeper, delaying protective action for the lubricated machinery. | Cable/connector fault, fieldbus master failure, or controller comms-stack hang. | TAGSIA - Maritime OT Cybersecurity Glossary (IACS UR E26/E27, IEC 62443) | https://tagsia.com/intelligence/glossary/
LOAF-N02 | Network & Communication Failures | Fieldbus Frame Corruption / Status Misreporting | Corrupted or malformed fieldbus frames suppress real DP-high/bypass alarms or assert spurious states, decoupling displayed status from the physical filter condition. | Electrical noise, unauthenticated legacy protocol, or bus contention. | Enhancing Maritime Cybersecurity through OT Sensor Data Fusion (Sensors, 2024) | https://www.ncbi.nlm.nih.gov/pmc/articles/PMC11174856/
LOAF-L01 | Control Logic & Software Failures | Backflush Sequence Controller Logic Fault | A sequencing fault can strand a chamber in backflush or mis-time changeover, reducing online filtration area and raising real DP across remaining chambers. | PLC logic error, timer fault, or limit-switch feedback mismatch. | Mariner's Digest - Automatic Backflushing Filters | https://marinersdigest.blogspot.com/2015/07/automatic-backflushing-filters.html
LOAF-L02 | Control Logic & Software Failures | Backwash Fails to Initiate (No Desludge) | Failure of the backwash to trigger lets both chambers choke progressively, ending in a choke alarm or bypass that sends unfiltered lube oil to the bearings. | Faulty backwash timer/trigger, blocked operating-air supply, or controller fault. | Marine Insight - Filters and Strainers on Ship | https://www.marineinsight.com/guidelines/filters-and-strainers-types-and-uses-on-ship/
LOAF-L03 | Control Logic & Software Failures | Bypass-Valve Control Logic Fault | A bypass-logic error either opens the bypass prematurely (unfiltered LO to bearings) or fails to open on genuine clogging (oil starvation / pressure loss to lubricated components). | Incorrect DP set-point, bypass mechanism fault, or controller error. | Marine Insight - Filters and Strainers on Ship | https://www.marineinsight.com/guidelines/filters-and-strainers-types-and-uses-on-ship/
LOAF-A01 | Actuator & Mechanical Control Failures | Backflush Air / Solenoid Valve Failure | Solenoid stuck closed prevents candle rinsing; stuck open causes continuous air ingress and loss of LO filtration pressure. | Solenoid coil failure, valve seat fouling, or loss of operating-air supply. | Marine Engineers Knowledge - Faults in Marine Purifiers | https://www.marineengineersknowledge.com/2020/10/faults-you-will-find-in-marine.html
LOAF-A02 | Actuator & Mechanical Control Failures | Chamber Isolation / Changeover Valve Seizure | Seizure prevents a chamber being isolated, so backflush is ineffective and DP keeps climbing despite cycle commands. | Sludge/carbon build-up, corrosion, or internal wear. | Marine Insight - Filters and Strainers on Ship | https://www.marineinsight.com/guidelines/filters-and-strainers-types-and-uses-on-ship/
LOAF-P01 | Process & Mechanical Failures | Candle Mesh Disintegration -> Debris to Bearings | Finite rinse-cycle tolerance of the wire mesh leads to disintegration; fragments and unfiltered oil pass through the housing into the LO system. This is the principal documented in-service failure mode, linked to severe engine-bearing damage. | Mesh fatigue from rinse cycles, contaminated oil, or rough manual cleaning. | Gard - Beware of backflush filter failures | https://gard.no/en/insights/beware-of-backflush-filter-failures-a-cause-of-engine-damage/
LOAF-P02 | Process & Mechanical Failures | Clogging by Oxidation Products / Soot / Sludge | Degraded lube oil (oxidation, soot loading, additive depletion) fouls the candles faster than backflush can clear, raising DP and forcing frequent cycling. | Extended oil service life, blow-by/soot contamination, or poor upstream purification. | Marine Engineers Knowledge - Faults in Marine Purifiers | https://www.marineengineersknowledge.com/2020/10/faults-you-will-find-in-marine.html
LOAF-P03 | Process & Mechanical Failures | Water-in-Oil Emulsion Fouling | Water contamination causes emulsification and additive precipitation that blinds the mesh, raising apparent DP and impairing both filtration and lubrication. | Cooler leak, condensation, or failed upstream LO purifier. | Chief Engineer Log - Oil Purifier Bowl: Causes of Failure | https://chiefengineerlog.com/2023/07/31/marine-oil-purifiers-bowl-assembly-causes-of-failure-maintenance-and-troubleshooting/
LOAF-H01 | Hardware & Equipment Failures | Drive Motor / Rotary Distributor Failure | On motor-driven designs, failure of the indexing distributor halts sequential self-cleaning. | Motor/bearing failure, gearbox wear, or loss of supply. | Mariner's Digest - Automatic Backflushing Filters | https://marinersdigest.blogspot.com/2015/07/automatic-backflushing-filters.html
LOAF-H02 | Hardware & Equipment Failures | Housing / Seal Leakage (LO Loss) | Gasket or cover-seal failure causes external lube-oil leakage and can contribute to falling sump level, risking loss of lubrication. | Gasket ageing, over-pressure, thermal cycling, or reassembly error. | Marine Insight - Filters and Strainers on Ship | https://www.marineinsight.com/guidelines/filters-and-strainers-types-and-uses-on-ship/
LOAF-C01 | Cyberthreats | Falsified DP / Status Telemetry (Sensor-Data Injection) | An attacker on the OT network injects nominal DP/backflush readings to the AMS while the LO filter clogs or a candle ruptures, masking the fault and corrupting the data the Failures Reporting System would record. | Unauthenticated OT protocols and flat machinery networks permitting sensor/HMI manipulation. | Enhancing Maritime Cybersecurity through OT Sensor Data Fusion (Sensors, 2024) | https://www.ncbi.nlm.nih.gov/pmc/articles/PMC11174856/
LOAF-C02 | Cyberthreats | Filter PLC Logic / Firmware Manipulation | Unauthorized PLC logic/firmware change disables backflush or forces the bypass open while the HMI appears normal, removing protection of lubricated machinery. | Unauthenticated Category III PLCs; exploitable marine HMI/engineering software (documented CVEs). | TAGSIA - Maritime OT Cybersecurity Glossary (IACS UR E26/E27, IEC 62443) | https://tagsia.com/intelligence/glossary/