## Asset 32 - F.O. Purifier FM
Failure_ID | Category | Specific Failure Mode / Threat / Anomaly Name | Detailed Description & Technical Mechanism | Causes | Source | Link
FOPUR-S01 | Sensor & Data Input Failures | Water-Content / Interface (ALCAP) Transducer Fault | On modern interface-control (ALCAP-type) separators a transducer detects water breaking through to the clean-oil outlet to trigger discharge. A faulty transducer fails to trigger desludge (water/solids carried to the engine) or triggers spuriously (oil loss). | Transducer fouling/failure, calibration drift, or signal-line fault. | Marine Engineering Knowledge by Rajan - Purifier Questions | https://sites.google.com/site/frerfuninstudy/purifier-overhauling/purifier-questions
FOPUR-S02 | Sensor & Data Input Failures | Vibration Sensor / Imbalance-Detection Fault | Vibration monitoring warns of bowl imbalance. A failed sensor lets imbalance progress to bearing damage undetected, or trips spuriously. | Sensor fault, loose mounting, or loss of vibration-trending baseline. | Marine Inspection - Separator & Purifier Maintenance (Alfa Laval/Mitsubishi) | https://marineinspection.app/blog/marine-separator-purifier-maintenance-alfa-laval-mitsubishi
FOPUR-S03 | Sensor & Data Input Failures | Inlet Temperature / Heater-Control Fault | Separation depends on correct heated fuel temperature. Excessive inlet temperature lowers oil density toward the water seal and breaks it; a faulty temperature controller or steam valve causes oil to escape via the water outlet. | Temperature-controller fault, steam-inlet-valve malfunction, or sensor error. | Marine Engineers Knowledge - Faults in Marine Purifiers | https://www.marineengineersknowledge.com/2020/10/faults-you-will-find-in-marine.html
FOPUR-N01 | Network & Communication Failures | Loss of Status / Telemetry to AMS | Purifier run/desludge/alarm status is reported to the AMS. Loss of the link hides broken-seal oil loss, vibration alarms or desludge faults during unattended operation. | Cable/connector fault, fieldbus master failure, or controller comms hang. | TAGSIA - Maritime OT Cybersecurity Glossary (IACS UR E26/E27, IEC 62443) | https://tagsia.com/intelligence/glossary/
FOPUR-N02 | Network & Communication Failures | Fieldbus Corruption / Spoofed Purifier Status | Corrupted or forged frames suppress real alarms (e.g., water in clean oil, vibration) or assert false-normal status, decoupling AMS display from physical condition. | Unauthenticated legacy fieldbus, electrical noise, or bus contention. | Enhancing Maritime Cybersecurity through OT Sensor Data Fusion (Sensors, 2024) | https://www.ncbi.nlm.nih.gov/pmc/articles/PMC11174856/
FOPUR-L01 | Control Logic & Software Failures | Desludge Sequence Controller Fault | The timed/triggered desludge cycle opens and closes the bowl with sealing/displacement water. A sequencing fault yields incomplete sludge ejection (vibration, reduced capacity) or an unintended bowl opening that loses the oil charge. | Controller/timer fault, sealing-water sequencing error, or position-feedback fault. | Marine Engineers Knowledge - Faults in Marine Purifiers | https://www.marineengineersknowledge.com/2020/10/faults-you-will-find-in-marine.html
FOPUR-L02 | Control Logic & Software Failures | Automatic Interface-Control (ALCAP) Logic Fault | A fault in automatic interface control fails to maintain the oil-water interface, producing oil loss to the water side or contaminated product to the engine. | Control logic fault or incorrect parameter set for the fuel in use. | Marine Inspection - Separator & Purifier Maintenance (Alfa Laval/Mitsubishi) | https://marineinspection.app/blog/marine-separator-purifier-maintenance-alfa-laval-mitsubishi
FOPUR-L03 | Control Logic & Software Failures | Feed / Recirculation Valve Sequencing Fault | Mis-sequencing of feed and recirculation during start, desludge and changeover disturbs separation and can flood the bowl or lose the seal. | Controller logic error or valve-position-feedback fault. | Marine Insight - Things to Check While Starting FO Purifier | https://www.marineinsight.com/tech/10-things-must-check-starting-fo-purifier/
FOPUR-A01 | Actuator & Mechanical Control Failures | Desludge / Operating-Water Solenoid Valve Failure | Desludge depends on operating-water solenoids to open the bowl. A faulty solenoid means the desludge water does not flow and the bowl does not open, so sludge accumulates. | Solenoid coil failure, valve fouling, or loss of operating-water supply. | Marine Engineers Knowledge - Faults in Marine Purifiers | https://www.marineengineersknowledge.com/2020/10/faults-you-will-find-in-marine.html
FOPUR-A02 | Actuator & Mechanical Control Failures | Three-Way / Changeover Valve Failure | Failure of feed/recirculation/sludge changeover valves disrupts the cycle and can send unpurified fuel forward or lose the oil charge. | Valve seizure, actuator fault, or seat wear. | Marine Insight - Things to Check While Starting FO Purifier | https://www.marineinsight.com/tech/10-things-must-check-starting-fo-purifier/
FOPUR-A03 | Actuator & Mechanical Control Failures | Feed-Pump Relief-Valve Malfunction (Low Throughput) | A malfunctioning feed-pump relief valve reduces oil throughput to the bowl, lowering supply to the engine and disturbing the designed flow/temperature balance. | Relief-valve mis-set or worn; feed-pump fault. | Marine Engineers Knowledge - Faults in Marine Purifiers | https://www.marineengineersknowledge.com/2020/10/faults-you-will-find-in-marine.html
FOPUR-P01 | Process & Mechanical Failures | Broken Water Seal -> Oil Loss via Water Outlet | If the bowl's water seal breaks, large quantities of oil escape through the water outlet to the sludge/bilge side - both a fuel-loss and a pollution risk. Common triggers are excessive inlet temperature, wrong gravity disc and low bowl speed. | High oil inlet temperature, incorrect gravity disc, or low bowl speed (worn friction pads). | Marine Engineers Knowledge - Faults in Marine Purifiers | https://www.marineengineersknowledge.com/2020/10/faults-you-will-find-in-marine.html
FOPUR-P02 | Process & Mechanical Failures | Incorrect Gravity-Disc Selection -> Poor Separation | The gravity disc must match fuel density. Too large shifts the interface outward (oil to water side); too small shifts it inward (water through the clean-oil outlet to the engine). | Disc not matched to bunkered fuel density, or not changed on fuel changeover. | Marine Inspection - Separator & Purifier Maintenance (Alfa Laval/Mitsubishi) | https://marineinspection.app/blog/marine-separator-purifier-maintenance-alfa-laval-mitsubishi
FOPUR-P03 | Process & Mechanical Failures | Heavy Vibration from Sludge Accumulation / Imbalance | Sludge build-up or uneven cleaning unbalances the high-speed bowl, causing heavy vibration that damages bearings and mountings if not arrested. | Excessive sludge, improper/uneven bowl cleaning, worn parts, or shaft/motor misalignment. | Zava Marine - Marine Oil Purifier: Failure and Maintenance | https://www.zavamarine.com/failure-and-maintenance-of-marine-oil-purifier/
FOPUR-P04 | Process & Mechanical Failures | Low Efficiency / Catalytic-Fines Carryover | High throughput, low temperature or worn discs reduce separation efficiency, allowing abrasive catalytic fines (Al+Si) through to fuel pumps, injectors and liners, causing abrasive wear. | Excessive throughput, low purification temperature, worn discs, or high cat-fine bunkers. | Mucky Mariners - Purifier Common Questions (MEO Class 4) | https://muckymariners.com/app/meo-class-4-subjects/function-4b-meol/auxiliary-machines/8-purifier/purifier-8-8-other-common-questions/
FOPUR-P05 | Process & Mechanical Failures | High Back-Pressure -> Reduced Throughput | Restriction in the outlet piping (or low inlet temperature/high throughput) raises back-pressure and lowers effective separation and delivery. | Outlet-piping restriction, low inlet temperature, or excessive throughput. | Marine Engineers Knowledge - Faults in Marine Purifiers | https://www.marineengineersknowledge.com/2020/10/faults-you-will-find-in-marine.html
FOPUR-H01 | Hardware & Equipment Failures | Bowl / Disc-Stack Crack or Seal Failure (Oil Leak) | Cracks, gasket/seal-groove damage or over-pressure cause oil leakage from the bowl, a safety and pollution concern. | Gasket failure, bowl/disc cracks, misalignment, high vibration, or over-pressure. | Zava Marine - Marine Oil Purifier: Failure and Maintenance | https://www.zavamarine.com/failure-and-maintenance-of-marine-oil-purifier/
FOPUR-H02 | Hardware & Equipment Failures | Drive Motor / Bearing / Friction-Clutch Failure | Bearing failure, misaligned drive or worn friction pads reduce or destabilise bowl speed; low speed degrades separation and can break the seal. | Bearing wear, drive misalignment, or worn friction pads/clutch. | Zava Marine - Marine Oil Purifier: Failure and Maintenance | https://www.zavamarine.com/failure-and-maintenance-of-marine-oil-purifier/
FOPUR-C01 | Cyberthreats | Falsified Water-Content / Vibration / Temperature Telemetry | An attacker injects nominal readings to the AMS to mask a broken seal (continuous oil loss / pollution) or impending bearing failure, or forces nuisance desludges that waste fuel - while corrupting the data the Failures Reporting System would capture. | Manipulation of unauthenticated OT sensor/HMI data on machinery networks. | Enhancing Maritime Cybersecurity through OT Sensor Data Fusion (Sensors, 2024) | https://www.ncbi.nlm.nih.gov/pmc/articles/PMC11174856/
FOPUR-C02 | Cyberthreats | Purifier Controller Logic / Firmware Manipulation | Unauthorized change to desludge timing or interface-control logic causes continuous oil loss to the bilge/sludge tank (pollution and engine fuel starvation) or sends contaminated fuel forward, while the HMI shows normal operation. | Category III PLCs without authentication; exploitable HMI/engineering software (known CVEs). | TAGSIA - Maritime OT Cybersecurity Glossary (IACS UR E26/E27, IEC 62443) | https://tagsia.com/intelligence/glossary/