## Signal Light Panel FMs
FM ID | FM Class | Failure Mode (FM) | Potential Causes & Mechanism(s) of the FM | Potential Technical Effects of the FM | Potential Consequences of the FM | Severity (1-10) | Probability (1-10) | RPN (S x P) | Detective Controls | Preventive Controls | Responsibility | Source | Link
SLP-W01 | Power Supply Failure | Main navigation-light power supply unavailable | Loss of main NLC/light-circuit supply due to breaker, fuse, cable, terminal, distribution, or power-unit failure. | Main supply to the navigation/signal-light controller or light circuits is unavailable; the controller transfers to backup if configured or raises a power-supply alarm. | Reduced redundancy and risk of unavailable navigation/signal-light control if the backup source is also unavailable. | 8 | 3 | 24 | MAIN/power status indication; power-supply alarm; voltage check; main/backup switchover test. | Inspect supply feeders, breakers, fuses, terminals, cable glands, and power modules; periodically test power-supply alarms and switchover. | Electrical Officer / ETO (+ Bridge crew/OOW) | Deckma NLS 3000; IMO MSC.253(83); Lopolight NLC | https://deckma-gmbh.de/files/5801/upload/nls3000/NLS3000-Manual%20Version%200.4_ENG.pdf https://wwwcdn.imo.org/localresources/en/KnowledgeCentre/IndexofIMOResolutions/MSCResolutions/MSC.253%2883%29.pdf https://www.lopolight.com/Files/Files/Downloads/NLC%20downloads/NLC%20manual%20rev%207.1%20Ships.pdf
SLP-W02 | Power Supply Failure | Backup/emergency power supply unavailable | Backup/emergency source, charger or battery where fitted, emergency distribution, fuse, cable, or terminal failure prevents alternate supply. | Operation from the backup/emergency source is unavailable when the main supply fails. | Loss of redundancy during blackout or main-supply failure; navigation-light operation may depend on manual fallback or local emergency procedures. | 8 | 3 | 24 | Emergency/backup indication; emergency-supply alarm; emergency-source functional test. | Inspect emergency/backup distribution and charger/battery where fitted; test emergency-source operation during planned maintenance. | Electrical Officer / ETO | Deckma NLS 3000; IMO MSC.253(83); Lopolight NLC | https://deckma-gmbh.de/files/5801/upload/nls3000/NLS3000-Manual%20Version%200.4_ENG.pdf https://wwwcdn.imo.org/localresources/en/KnowledgeCentre/IndexofIMOResolutions/MSCResolutions/MSC.253%2883%29.pdf https://www.lopolight.com/Files/Files/Downloads/NLC%20downloads/NLC%20manual%20rev%207.1%20Ships.pdf
SLP-W03 | Power Supply Failure | Manual/automatic source switchover failure | Transfer relay, switching contact, source selector, wiring, or control logic fails so the source does not change when commanded or after supply failure. | Power remains on the failed source or source selection is unavailable. | Loss of backup supply function after main failure and possible outage of controller/light circuits. | 8 | 3 | 24 | Manual and automatic source-transfer test; MAIN/EMGY LED states; alarm history. | Scheduled transfer tests; inspection of relays, selectors, connectors, and power-control wiring. | Electrical Officer / ETO | Deckma NLS 3000; IMO MSC.253(83); Lopolight NLC | https://deckma-gmbh.de/files/5801/upload/nls3000/NLS3000-Manual%20Version%200.4_ENG.pdf https://wwwcdn.imo.org/localresources/en/KnowledgeCentre/IndexofIMOResolutions/MSCResolutions/MSC.253%2883%29.pdf https://www.lopolight.com/Files/Files/Downloads/NLC%20downloads/NLC%20manual%20rev%207.1%20Ships.pdf
SLP-W04 | Power Supply Failure | Remote control panel power unavailable while controller remains live | Panel supply, panel cable, communication connector, or local HMI power is lost while the controller/cabinet remains energized. | Controller may continue operating but the remote bridge panel cannot display or command lights. | OOW loses convenient bridge control/monitoring and must use alternate panel, local controller, or manual controls. | 6 | 3 | 18 | Panel power LED; no-data/communication alarm; verify controller LEDs remain active. | Inspect panel supply and connectors; maintain alternate control path and communication-cable strain relief. | Electrical Officer / ETO | Deckma NLS 3000; Lopolight NLC; Tranberg TEF4800 | https://deckma-gmbh.de/files/5801/upload/nls3000/NLS3000-Manual%20Version%200.4_ENG.pdf https://www.lopolight.com/Files/Files/Downloads/NLC%20downloads/NLC%20manual%20rev%207.1%20Ships.pdf https://stahl-tranberg.com/wp-content/attachments/TUM7535.pdf
SLP-S01 | Data/Input Failure | Power monitoring circuit failure | Voltage sensing, status LED driver, input board, comparator/ADC channel, or related wiring fails. | Power status may be missing, incorrect, or not alarmed even though supply state has changed. | Bridge team or automation system may not receive a reliable supply-failure indication. | 6 | 3 | 18 | Voltage measurement at supply terminals; compare indicator state with actual supply; alarm test. | Periodic power-monitoring proof test; inspect sensing wiring and module terminals. | Electrical Officer / ETO | Deckma NLS 3000; IMO MSC.253(83); Lopolight NLC | https://deckma-gmbh.de/files/5801/upload/nls3000/NLS3000-Manual%20Version%200.4_ENG.pdf https://wwwcdn.imo.org/localresources/en/KnowledgeCentre/IndexofIMOResolutions/MSCResolutions/MSC.253%2883%29.pdf https://www.lopolight.com/Files/Files/Downloads/NLC%20downloads/NLC%20manual%20rev%207.1%20Ships.pdf
SLP-S02 | Data/Input Failure | Lantern current below threshold | Aging lamp/LED, increased contact resistance, corrosion, loose terminal, partial LED failure, or threshold/teach-in mismatch reduces measured current. | The controller indicates a lamp fault or partial failure although the output command is ON. | The OOW may lose confidence in the displayed light state; a real light degradation may remain unresolved. | 6 | 4 | 24 | Current-monitoring alarm; compare measured current/status with visual inspection; teach-in/threshold check. | Clean terminals; use approved lamps; repeat teach-in/commissioning after replacement. | Electrical Officer / ETO | Deckma NLS 3000; Lopolight NLC; IMO MSC.253(83) | https://deckma-gmbh.de/files/5801/upload/nls3000/NLS3000-Manual%20Version%200.4_ENG.pdf https://www.lopolight.com/Files/Files/Downloads/NLC%20downloads/NLC%20manual%20rev%207.1%20Ships.pdf https://wwwcdn.imo.org/localresources/en/KnowledgeCentre/IndexofIMOResolutions/MSCResolutions/MSC.253%2883%29.pdf
SLP-S03 | Data/Input Failure | Lantern current above threshold | Wrong lamp type/wattage, wrong current setting, internal short, wiring fault, or overcurrent condition causes excessive current. | The controller reports excessive current or a lamp/short-circuit fault for the affected output. | Potential output isolation and loss of one navigation/signal light. | 7 | 3 | 21 | Current-monitoring alarm; compare fitted lamp rating with configuration; fuse/current-limiter inspection. | Use manufacturer-specified lamps/LED units; verify load/current configuration after replacement. | Electrical Officer / ETO | Deckma NLS 3000; IMO MSC.253(83); Lopolight NLC; Tranberg TEF4800 | https://deckma-gmbh.de/files/5801/upload/nls3000/NLS3000-Manual%20Version%200.4_ENG.pdf https://wwwcdn.imo.org/localresources/en/KnowledgeCentre/IndexofIMOResolutions/MSCResolutions/MSC.253%2883%29.pdf https://www.lopolight.com/Files/Files/Downloads/NLC%20downloads/NLC%20manual%20rev%207.1%20Ships.pdf https://stahl-tranberg.com/wp-content/attachments/TUM7535.pdf
SLP-S04 | Data/Input Failure | Current-sensing / lamp-fault detection failure | Current sensor, ADC channel, monitoring relay, teach-in value, or configuration threshold fails. | Lamp failures or overcurrent conditions may be missed or false alarms may be generated. | Reduced reliability of bridge light-state indication and alarm handling. | 7 | 3 | 21 | Proof test by disconnecting/forcing known load; compare measured current with clamp/bench readings. | Periodic monitoring-channel tests; preserve configuration backups; re-teach after component replacement. | Electrical Officer / ETO (+ OEM/Service) | Deckma NLS 3000; Lopolight NLC; Tranberg TEF4800 | https://deckma-gmbh.de/files/5801/upload/nls3000/NLS3000-Manual%20Version%200.4_ENG.pdf https://www.lopolight.com/Files/Files/Downloads/NLC%20downloads/NLC%20manual%20rev%207.1%20Ships.pdf https://stahl-tranberg.com/wp-content/attachments/TUM7535.pdf
SLP-S05 | Data/Input Failure | False positive / spurious alarm | Threshold, teach-in/address/configuration error, monitoring override state, communication disturbance, or intermittent connector fault causes an alarm without a confirmed light failure. | The panel reports a fault although the light or circuit may still operate correctly. | Unnecessary troubleshooting and possible operator alarm fatigue; real faults may be harder to prioritize. | 5 | 4 | 20 | Confirm by visual light check, measured current, event/alarm log, and configuration/teach-in review. | Repeat teach-in after light replacement; tighten connectors; keep threshold and address settings controlled. | Electrical Officer / ETO (+ Bridge crew/OOW) | Deckma NLS 3000; Lopolight NLC; Tranberg TEF4800 | https://deckma-gmbh.de/files/5801/upload/nls3000/NLS3000-Manual%20Version%200.4_ENG.pdf https://www.lopolight.com/Files/Files/Downloads/NLC%20downloads/NLC%20manual%20rev%207.1%20Ships.pdf https://stahl-tranberg.com/wp-content/attachments/TUM7535.pdf
SLP-N01 | Communication Failure | Internal NLS / RS485 bus failure | NLS bus/RS485 cable, connector, termination, module supply, interference, or driver electronics fail. | Modules and panels lose communication, status collection, or command transfer. | Bridge panel may no longer reflect actual light state; lights may require local/manual control. | 8 | 3 | 24 | Bus status LEDs; communication timeout/no-data alarm; continuity and termination checks. | Use shielded/terminated cabling; strain relief; periodic connector inspection; avoid routing near EMI sources. | Electrical Officer / ETO | Deckma NLS 3000; Lopolight NLC; Tranberg TEF4800 | https://deckma-gmbh.de/files/5801/upload/nls3000/NLS3000-Manual%20Version%200.4_ENG.pdf https://www.lopolight.com/Files/Files/Downloads/NLC%20downloads/NLC%20manual%20rev%207.1%20Ships.pdf https://stahl-tranberg.com/wp-content/attachments/TUM7535.pdf
SLP-N02 | Communication Failure | Lantern module inaccessible | A specific lantern module loses power, address, bus communication, connector contact, or hardware function. | Only the affected module's channels become unavailable or unmonitored from the main panel. | Loss or uncertain status of several lights assigned to that module. | 8 | 3 | 24 | Module scan/status LEDs; no-data or module fault indication; power and address check. | Check module supply, address settings, connector retention, and bus cabling during maintenance. | Electrical Officer / ETO | Deckma NLS 3000; Lopolight NLC | https://deckma-gmbh.de/files/5801/upload/nls3000/NLS3000-Manual%20Version%200.4_ENG.pdf https://www.lopolight.com/Files/Files/Downloads/NLC%20downloads/NLC%20manual%20rev%207.1%20Ships.pdf
SLP-N03 | Communication Failure | External interface / VDR / AMS alarm-transfer failure | VDR, ship-automation, serial/BAM interface hardware, wiring, isolation, protocol, or configuration fault interrupts external alarm/status transfer. | The NLC may still operate locally, but alarms/status are not transferred correctly to external bridge/recording systems. | Reduced bridge alert integration, degraded event recording, and delayed operator awareness outside the NLC panel. | 6 | 3 | 18 | Serial/BAM/VDR interface test; external alarm acknowledgement test; interface LEDs and timeout logs. | Verify IEC 61162/BAM configuration, cabling, shielding, and interface settings during commissioning and annual tests. | Electrical Officer / ETO (+ Bridge crew/OOW) | Deckma NLS 3000; IMO MSC.253(83); Tranberg TEF4800 | https://deckma-gmbh.de/files/5801/upload/nls3000/NLS3000-Manual%20Version%200.4_ENG.pdf https://wwwcdn.imo.org/localresources/en/KnowledgeCentre/IndexofIMOResolutions/MSCResolutions/MSC.253%2883%29.pdf https://stahl-tranberg.com/wp-content/attachments/TUM7535.pdf
SLP-N04 | Communication Failure | Communication cable disconnection / poor connector contact | Loose D-sub/RS485/NLS bus connector, vibration, cable damage, bad strain relief, or termination/contact problem. | Intermittent or permanent loss of panel-module or module-master communication. | Intermittent alarms, stale status, or loss of remote operation from the panel. | 7 | 4 | 28 | Cable wiggle/continuity test; bus timeout/no-data alarms; connector and shield inspection. | Use strain relief and shielded cable; inspect connectors after vibration-heavy service or panel work. | Electrical Officer / ETO | Deckma NLS 3000; Lopolight NLC; Tranberg TEF4800 | https://deckma-gmbh.de/files/5801/upload/nls3000/NLS3000-Manual%20Version%200.4_ENG.pdf https://www.lopolight.com/Files/Files/Downloads/NLC%20downloads/NLC%20manual%20rev%207.1%20Ships.pdf https://stahl-tranberg.com/wp-content/attachments/TUM7535.pdf
SLP-N05 | Communication Failure | Bridge alert / serial interface message failure | BAM/IEC 61162/RS485/RS232 message transfer is stale, not transmitted, refused, not acknowledged, or misconfigured. | External bridge alert system does not receive or acknowledge NLC alerts correctly. | Alarm integration is degraded and the OOW may need to rely on local panel indications only. | 6 | 3 | 18 | BAM/serial interface test; verify alert sentences, acknowledgement behaviour, and interface LEDs/logs. | Maintain interface configuration; test alert transfer after software or bridge-system changes. | Electrical Officer / ETO (+ Bridge crew/OOW) | IMO MSC.253(83); Tranberg TEF4800; Deckma NLS 3000 | https://wwwcdn.imo.org/localresources/en/KnowledgeCentre/IndexofIMOResolutions/MSCResolutions/MSC.253%2883%29.pdf https://stahl-tranberg.com/wp-content/attachments/TUM7535.pdf https://deckma-gmbh.de/files/5801/upload/nls3000/NLS3000-Manual%20Version%200.4_ENG.pdf
SLP-L01 | Software Anomaly | Incorrect or duplicate module address | DIP-switch address error, duplicated address, reserved address, or mismatch between module address and configuration after installation/replacement. | The wrong channel/module may be controlled or a module may not be correctly detected. | Wrong light status/control at the panel and possible failure to operate the intended light. | 7 | 3 | 21 | Address audit; module scan; compare physical module position with configuration and status display. | Label modules; verify DIP-switch/address settings after replacement; perform commissioning tests. | Electrical Officer / ETO (+ OEM/Service) | Deckma NLS 3000; Lopolight NLC; Tranberg TEF4800 | https://deckma-gmbh.de/files/5801/upload/nls3000/NLS3000-Manual%20Version%200.4_ENG.pdf https://www.lopolight.com/Files/Files/Downloads/NLC%20downloads/NLC%20manual%20rev%207.1%20Ships.pdf https://stahl-tranberg.com/wp-content/attachments/TUM7535.pdf
SLP-L02 | Software Anomaly | Configuration data corruption / mismatch | Interrupted download, wrong configuration file, SD/EEPROM problem, stale thresholds, wrong group settings, or manual programming error. | The controller uses wrong topology, thresholds, group functions, or display mapping. | Incorrect light grouping/status, false alarms, missed alarms, or wrong command behaviour. | 8 | 3 | 24 | Configuration checksum/version review where available; compare panel functions with ship light plan; commissioning test. | Maintain approved configuration backup; control access to SD/configuration files; verify after updates. | Electrical Officer / ETO (+ OEM/Service) | Deckma NLS 3000; Lopolight NLC; Tranberg TEF4800 | https://deckma-gmbh.de/files/5801/upload/nls3000/NLS3000-Manual%20Version%200.4_ENG.pdf https://www.lopolight.com/Files/Files/Downloads/NLC%20downloads/NLC%20manual%20rev%207.1%20Ships.pdf https://stahl-tranberg.com/wp-content/attachments/TUM7535.pdf
SLP-L03 | Software Anomaly | Missing teach-in / uncommissioned output after replacement | After LMR/module/light replacement, the teach-in or setup process is not performed or not completed correctly. | Monitoring thresholds are not learned correctly; false alarms or missed light faults can occur. | Bridge may receive misleading light-fault information after maintenance. | 7 | 3 | 21 | Teach-in status/alarms; post-replacement current monitoring and visual light test. | Require teach-in/commissioning step after every light or module replacement. | Electrical Officer / ETO (+ OEM/Service) | Lopolight NLC; Deckma NLS 3000 | https://www.lopolight.com/Files/Files/Downloads/NLC%20downloads/NLC%20manual%20rev%207.1%20Ships.pdf https://deckma-gmbh.de/files/5801/upload/nls3000/NLS3000-Manual%20Version%200.4_ENG.pdf
SLP-A01 | Actuation/Interface Failure | External alarm / signalling output failure | Relay coil/contact wear, output driver fault, wiring break, connector failure, or external load problem prevents external signalling. | Local NLC alarm may occur but remote alarm/status output is missing or stuck. | Bridge automation or VDR may not receive the expected alarm/status indication. | 6 | 3 | 18 | Relay output test; external alarm loop test; continuity and load checks. | Inspect relay contacts and terminal wiring; test alarm transfer during periodic checks. | Electrical Officer / ETO | Deckma NLS 3000; Tranberg TEF4800; IMO MSC.253(83) | https://deckma-gmbh.de/files/5801/upload/nls3000/NLS3000-Manual%20Version%200.4_ENG.pdf https://stahl-tranberg.com/wp-content/attachments/TUM7535.pdf https://wwwcdn.imo.org/localresources/en/KnowledgeCentre/IndexofIMOResolutions/MSCResolutions/MSC.253%2883%29.pdf
SLP-H01 | Hardware Failure | Main/master module failure | Main/master module electronics, module power, processor, memory, backplane connector, or master communication channel fails. | Central evaluation, command distribution, and module status collection are degraded or lost. | Multiple light channels may become unavailable from the panel; external alarms/status may be lost depending on configuration. | 9 | 3 | 27 | Main module status LEDs/display; module communication status; power and bus checks. | Maintain spare module strategy; inspect connectors and module supply; verify configuration backup before replacement. | Electrical Officer / ETO (+ OEM/Service) | Deckma NLS 3000; Tranberg TEF4800 | https://deckma-gmbh.de/files/5801/upload/nls3000/NLS3000-Manual%20Version%200.4_ENG.pdf https://stahl-tranberg.com/wp-content/attachments/TUM7535.pdf
SLP-H02 | Hardware Failure | Lantern/output module failure | Lantern module hardware, output relay, module power, current-sensing electronics, or module microcontroller fails. | One module loses switching, protection, or monitoring capability for its assigned light circuits. | Several navigation/signal lights may be unavailable or unmonitored depending on the module channel count. | 8 | 4 | 32 | Module LEDs; channel alarms; bus/module status; substitution or module test. | Keep spare module/relay/fuse parts; verify module addressing and teach-in after replacement. | Electrical Officer / ETO (+ OEM/Service) | Deckma NLS 3000; Lopolight NLC; Tranberg TEF4800 | https://deckma-gmbh.de/files/5801/upload/nls3000/NLS3000-Manual%20Version%200.4_ENG.pdf https://www.lopolight.com/Files/Files/Downloads/NLC%20downloads/NLC%20manual%20rev%207.1%20Ships.pdf https://stahl-tranberg.com/wp-content/attachments/TUM7535.pdf
SLP-H03 | Hardware Failure | Lantern open circuit / lamp failure | Broken conductor, loose terminal, failed lamp/LED, disconnected output, or faulty connector interrupts load current. | The light is OFF or not drawing the expected current while commanded ON. | Loss of required navigation/signal light; risk of reduced vessel visibility or incorrect light aspect. | 7 | 5 | 35 | Lamp-failure alarm; individual light status LEDs; current monitoring; visual deck check. | Inspect/replace lamps or LED units according to manufacturer guidance; maintain terminals and cable glands. | Electrical Officer / ETO (+ Deck crew) | Deckma NLS 3000; IMO MSC.253(83); Lopolight NLC; Tranberg TEF4800 | https://deckma-gmbh.de/files/5801/upload/nls3000/NLS3000-Manual%20Version%200.4_ENG.pdf https://wwwcdn.imo.org/localresources/en/KnowledgeCentre/IndexofIMOResolutions/MSCResolutions/MSC.253%2883%29.pdf https://www.lopolight.com/Files/Files/Downloads/NLC%20downloads/NLC%20manual%20rev%207.1%20Ships.pdf https://stahl-tranberg.com/wp-content/attachments/TUM7535.pdf
SLP-H04 | Hardware Failure | Lantern short circuit / overcurrent | Cable insulation damage, water ingress, wrong connection, or internal lamp/LED fault creates excessive current. | The affected output trips, current-limits, or raises a short-circuit/lamp-failure alarm. | Loss of affected light and potential local overheating if protection is ineffective. | 8 | 4 | 32 | Short-circuit alarm; fuse/current limiter state; insulation-resistance and continuity checks. | Waterproof cable glands; periodic insulation checks; correct lamp unit and cable routing. | Electrical Officer / ETO | Deckma NLS 3000; IMO MSC.253(83); Lopolight NLC; Tranberg TEF4800 | https://deckma-gmbh.de/files/5801/upload/nls3000/NLS3000-Manual%20Version%200.4_ENG.pdf https://wwwcdn.imo.org/localresources/en/KnowledgeCentre/IndexofIMOResolutions/MSCResolutions/MSC.253%2883%29.pdf https://www.lopolight.com/Files/Files/Downloads/NLC%20downloads/NLC%20manual%20rev%207.1%20Ships.pdf https://stahl-tranberg.com/wp-content/attachments/TUM7535.pdf
SLP-H05 | Hardware Failure | Data module / SD card failure | SD card, data module electronics, storage interface, low-voltage supply, or file read/write process fails. | Configuration transfer, data storage, or service update path is unavailable. | Delayed restoration or configuration update after module replacement; risk of stale or unverified configuration. | 5 | 3 | 15 | Data-module status LEDs; SD-card read/write test; configuration-file load verification. | Keep approved backup media; use manufacturer-specified storage; test configuration restore procedure. | Electrical Officer / ETO (+ OEM/Service) | Deckma NLS 3000 | https://deckma-gmbh.de/files/5801/upload/nls3000/NLS3000-Manual%20Version%200.4_ENG.pdf
SLP-H06 | Hardware Failure | LED luminous intensity degradation / expired LED lifetime | LED output degrades with time/temperature, or operating-hours/lifetime limit is exceeded while electrical consumption may remain normal. | The light may be electrically ON but luminous intensity is below the required level or lifetime fault is generated. | Reduced visibility range and possible COLREG non-compliance if not replaced in time. | 8 | 4 | 32 | LED lifetime/operating-time alarm where fitted; visual inspection; periodic replacement by manufacturer lifespan. | Use approved LED units within specified service life; track operating hours and thermal conditions. | Electrical Officer / ETO (+ Deck crew) | IMO MSC.253(83); Deckma NLS 3000 | https://wwwcdn.imo.org/localresources/en/KnowledgeCentre/IndexofIMOResolutions/MSCResolutions/MSC.253%2883%29.pdf https://deckma-gmbh.de/files/5801/upload/nls3000/NLS3000-Manual%20Version%200.4_ENG.pdf
SLP-F01 | Protection / Safety Function Failure | Lantern/output circuit fuse or protection operation | Output short, overload, incorrect lamp/load current, wiring insulation fault, moisture ingress, or component fault causes the fuse or current limiter to operate. | One light output is isolated or current-limited while other separately protected circuits remain available. | Loss of one navigation/signal light and possible COLREG visibility non-compliance until repaired or spare light is used. | 7 | 4 | 28 | Output status LEDs; fuse inspection; lamp-failure/short-circuit alarm; current-limiter indication. | Maintain separate circuit protection; inspect cable insulation, glands, lamp terminals, and correct load ratings. | Electrical Officer / ETO | Deckma NLS 3000; IMO MSC.253(83); Lopolight NLC; Tranberg TEF4800 | https://deckma-gmbh.de/files/5801/upload/nls3000/NLS3000-Manual%20Version%200.4_ENG.pdf https://wwwcdn.imo.org/localresources/en/KnowledgeCentre/IndexofIMOResolutions/MSCResolutions/MSC.253%2883%29.pdf https://www.lopolight.com/Files/Files/Downloads/NLC%20downloads/NLC%20manual%20rev%207.1%20Ships.pdf https://stahl-tranberg.com/wp-content/attachments/TUM7535.pdf
SLP-F02 | Protection / Safety Function Failure | Manual/emergency fallback switch unavailable or left in wrong state | Manual/emergency switch, toggle switch, local ON/OFF button, or fallback path fails, is inaccessible, or is left in a state inconsistent with panel commands. | Local/manual control of one or more lights is unavailable or conflicts with normal panel operation. | Bridge team may be unable to maintain required lights during panel/controller failure without troubleshooting. | 8 | 3 | 24 | Manual/emergency control test; verify physical access and switch state after maintenance. | Keep manual controls accessible; include fallback switch restoration in post-maintenance checklist. | Electrical Officer / ETO (+ Bridge crew/OOW) | Deckma NLS 3000; Lopolight NLC; Tranberg TEF4800 | https://deckma-gmbh.de/files/5801/upload/nls3000/NLS3000-Manual%20Version%200.4_ENG.pdf https://www.lopolight.com/Files/Files/Downloads/NLC%20downloads/NLC%20manual%20rev%207.1%20Ships.pdf https://stahl-tranberg.com/wp-content/attachments/TUM7535.pdf
SLP-I01 | HMI Failure | Status LED / indicator failure | LED degradation, display/indicator driver fault, panel electronics fault, dimming/backlight fault, or wiring issue. | Panel indication does not correctly show ON/OFF, fault, or supply status. | OOW may misinterpret navigation-light status if no cross-check is made. | 5 | 4 | 20 | Lamp/indicator test; compare panel indication with actual output and visual deck check. | Periodic panel test; maintain panel illumination and replace faulty indicators. | Electrical Officer / ETO (+ Bridge crew/OOW) | Deckma NLS 3000; IMO MSC.253(83); Tranberg TEF4800 | https://deckma-gmbh.de/files/5801/upload/nls3000/NLS3000-Manual%20Version%200.4_ENG.pdf https://wwwcdn.imo.org/localresources/en/KnowledgeCentre/IndexofIMOResolutions/MSCResolutions/MSC.253%2883%29.pdf https://stahl-tranberg.com/wp-content/attachments/TUM7535.pdf
SLP-I02 | HMI Failure | Audible alarm / buzzer failure | Buzzer element, driver transistor, microcontroller output, wiring, sound-off circuit, or panel electronics fail. | Faults may still be visually indicated, but acoustic attention-getting is unavailable or permanently silenced. | Delayed operator response, especially during reduced attention to the NLC panel. | 5 | 3 | 15 | Buzzer test; alarm-silence/reset test; audible response during simulated lamp failure. | Test acoustic alarm during bridge equipment checks; replace failed buzzer/driver components. | Electrical Officer / ETO (+ Bridge crew/OOW) | Deckma NLS 3000; Lopolight NLC; Tranberg TEF4800 | https://deckma-gmbh.de/files/5801/upload/nls3000/NLS3000-Manual%20Version%200.4_ENG.pdf https://www.lopolight.com/Files/Files/Downloads/NLC%20downloads/NLC%20manual%20rev%207.1%20Ships.pdf https://stahl-tranberg.com/wp-content/attachments/TUM7535.pdf
SLP-I03 | HMI Failure | Power / light / function button failure | Mechanical switch contact wear, membrane/button failure, stuck key, input circuit fault, or damaged label/button assembly. | The intended light or group command cannot be entered reliably from the panel. | Loss of direct bridge control for one light/group and risk of wrong lighting configuration. | 6 | 4 | 24 | Button functional test; compare key press with output state and panel indication. | Routine panel operation test; clean/protect panel; replace worn buttons or membrane assemblies. | Electrical Officer / ETO (+ Bridge crew/OOW) | Deckma NLS 3000; Lopolight NLC; Tranberg TEF4800 | https://deckma-gmbh.de/files/5801/upload/nls3000/NLS3000-Manual%20Version%200.4_ENG.pdf https://www.lopolight.com/Files/Files/Downloads/NLC%20downloads/NLC%20manual%20rev%207.1%20Ships.pdf https://stahl-tranberg.com/wp-content/attachments/TUM7535.pdf
SLP-I04 | HMI Failure | Graphic display failure | LCD, display controller, backlight, supply, connector, or panel electronics fault. | Graphical mimic or status presentation is unavailable, incomplete, or unreadable. | OOW may lose clear overview of light state and alarms unless conventional/local indicators remain available. | 6 | 3 | 18 | Display self-test; brightness/backlight check; compare graphic panel with module LEDs or backup panel. | Maintain environmental protection; inspect panel connectors and backlight; keep fallback panel/indicators available. | Electrical Officer / ETO | Deckma NLS 3000; IMO MSC.253(83) | https://deckma-gmbh.de/files/5801/upload/nls3000/NLS3000-Manual%20Version%200.4_ENG.pdf https://wwwcdn.imo.org/localresources/en/KnowledgeCentre/IndexofIMOResolutions/MSCResolutions/MSC.253%2883%29.pdf
SLP-I05 | HMI Failure | Touchscreen input failure | Touch surface damage, touch controller fault, panel communication failure, moisture ingress, or calibration issue. | Graphical panel display may remain visible but operator commands cannot be entered reliably. | Delayed switching/acknowledgement and need to use conventional, local, or manual controls. | 6 | 3 | 18 | Touch input test; compare command response with light/output state; fallback-control test. | Protect bridge panel against impact/moisture; verify fallback controls and panel replacement procedure. | Electrical Officer / ETO (+ Bridge crew/OOW) | Deckma NLS 3000 | https://deckma-gmbh.de/files/5801/upload/nls3000/NLS3000-Manual%20Version%200.4_ENG.pdf
SLP-I06 | HMI Failure | Indicator dimmer / backlight set too low or failed | Dimming/backlight circuit fails, setting is left too low, or panel brightness control is not functioning. | Indicators or display are difficult to read on the bridge, especially at night or under bright ambient light. | OOW may miss light status changes or alarms. | 5 | 4 | 20 | Brightness/dimming test; night-mode check; compare with actual output/module indicators. | Include dimmer/backlight checks in bridge equipment tests; repair faulty panel illumination. | Electrical Officer / ETO (+ Bridge crew/OOW) | Deckma NLS 3000; IMO MSC.253(83); Tranberg TEF4800 | https://deckma-gmbh.de/files/5801/upload/nls3000/NLS3000-Manual%20Version%200.4_ENG.pdf https://wwwcdn.imo.org/localresources/en/KnowledgeCentre/IndexofIMOResolutions/MSCResolutions/MSC.253%2883%29.pdf https://stahl-tranberg.com/wp-content/attachments/TUM7535.pdf
SLP-E01 | Human Error | Fault monitoring override left active | Fault overwrite, monitoring-disable, or manual override function is left active after maintenance or commissioning. | Faults in affected light circuits are not signalled or automatic monitoring functionality is disabled. | A lamp/circuit failure may go unnoticed by the bridge team. | 8 | 3 | 24 | Check overwrite/monitoring-disable indicators and DIP-switch/manual-override states during handover. | Require post-maintenance restoration checklist and bridge/ETO acceptance test. | Electrical Officer / ETO (+ Bridge crew/OOW) | Deckma NLS 3000; Lopolight NLC; Tranberg TEF4800 | https://deckma-gmbh.de/files/5801/upload/nls3000/NLS3000-Manual%20Version%200.4_ENG.pdf https://www.lopolight.com/Files/Files/Downloads/NLC%20downloads/NLC%20manual%20rev%207.1%20Ships.pdf https://stahl-tranberg.com/wp-content/attachments/TUM7535.pdf
SLP-E02 | Human Error | Wrong lamp type / wattage / current-threshold mismatch | Non-approved lamp, wrong wattage, wrong LED unit, incorrect current threshold, or wrong teach-in value is installed/configured. | The light may not meet required intensity or the controller may misinterpret current consumption. | Possible loss of certified visibility range, false alarms, or missed lamp failure. | 8 | 3 | 24 | Compare installed lamp marking/rating with manufacturer specification; current-threshold/teach-in verification. | Use only manufacturer-specified lamps/LED units; control spare-parts substitution and settings. | Electrical Officer / ETO (+ Deck crew) | IMO MSC.253(83); Lopolight NLC; Deckma NLS 3000 | https://wwwcdn.imo.org/localresources/en/KnowledgeCentre/IndexofIMOResolutions/MSCResolutions/MSC.253%2883%29.pdf https://www.lopolight.com/Files/Files/Downloads/NLC%20downloads/NLC%20manual%20rev%207.1%20Ships.pdf https://deckma-gmbh.de/files/5801/upload/nls3000/NLS3000-Manual%20Version%200.4_ENG.pdf
SLP-X01 | System-Level Failure | Complete signal light panel/controller loss | Simultaneous loss of both supplies, main/master failure, severe bus failure, major panel electronics fault, or environmental damage disables central control/monitoring. | Central panel control and monitoring of navigation/signal lights are unavailable. | High operational risk; lights may need to be controlled locally/manually and bridge watchkeeping must use additional checks. | 10 | 2 | 20 | Power checks; controller/module LEDs; independent visual light check; local/manual fallback test. | Maintain emergency power and manual fallback; keep critical spares; test panel-loss procedure. | Electrical Officer / ETO (+ Bridge crew/OOW) | Deckma NLS 3000; IMO MSC.253(83); Lopolight NLC; Tranberg TEF4800 | https://deckma-gmbh.de/files/5801/upload/nls3000/NLS3000-Manual%20Version%200.4_ENG.pdf https://wwwcdn.imo.org/localresources/en/KnowledgeCentre/IndexofIMOResolutions/MSCResolutions/MSC.253%2883%29.pdf https://www.lopolight.com/Files/Files/Downloads/NLC%20downloads/NLC%20manual%20rev%207.1%20Ships.pdf https://stahl-tranberg.com/wp-content/attachments/TUM7535.pdf