## ME Governor FMs
FM ID | FM Class | Failure Mode (FM) | Potential Causes & Mechanism(s) of the FM | Potential Technical Effects of the FM | Potential Consequences of the FM | Severity (1-10) | Probability (1-10) | RPN (S x P) | Detective Controls | Preventive Controls | Responsibility | Source | Link
GOV-S01 | Data/Input Failure | Magnetic pickup / speed-sensor signal lost, weak, or misadjusted | The electronic governor depends on a magnetic pickup or equivalent speed sensor. Incorrect pickup gap, damaged pickup, wrong sensing gear, cable damage, or bad wiring can prevent a valid RPM feedback signal from reaching the controller. | The controller receives no usable or weak speed signal. The actuator may not move as expected, the controller may remain in failed-speed-sensing/start-fuel behaviour, or the speed loop may become unreliable. | RPM deviation, loss of commanded propulsion speed, degraded manoeuvring capability, engine trip/stop, or unsafe response during start-up. | 8 | 4 | 32 | Compare commanded and measured RPM; measure MPU AC voltage during cranking/running; inspect pickup gap, gear teeth, connector and cable; check alarm/event history for speed-signal faults. | Set pickup gap per maker instructions; avoid cutting/splicing MPU wiring; secure/shield cables; periodically test the speed feedback channel and replace damaged pickups. | ETO / Electrical Officer (+ Chief Engineer) | Woodward 4024 EPG Manual 82042; Westerbeke Electronic Governor Troubleshooting Guide | https://www.woodward.com/products/wp-content/uploads/sites/3/2024/08/82042_B.pdf https://www.westerbeke.com/troubleshooting%20guide/electronic%20governor%20troubleshooting%20guide%20-%20non-digital%20diesel.pdf
GOV-S02 | Data/Input Failure | Setpoint potentiometer or speed-reference signal failure | The speed setting potentiometer, resistor link, current/voltage reference, pulse adjuster, or associated wiring may become disconnected, open-circuit, wrongly wired, or electrically noisy. | The governor may not work, may drive the actuator to shutdown/minimum-speed condition, or may use an unintended speed reference. | Uncommanded slowdown/stop, loss of propulsion speed command, unstable speed control, or failure to start/operate at the intended speed. | 8 | 3 | 24 | Check setpoint continuity/resistance and reference voltage/current; compare demanded speed with actual governor input; inspect setpoint wiring and connector condition. | Secure setpoint wiring and connectors; use approved setpoint devices; avoid unsupported modifications; test full speed-reference range after maintenance. | ETO / Chief Engineer | Heinzmann Electronic Speed Governors Basic Systems E16/E30/E40 Manual E 87 009-e/10-05 | https://www.heinzmann.com/en/downloads/governors/analogue-governors?catid=37&id=202%3Ae-16-e-30-e-40-analogue-speed-governors&task=download.send
GOV-S03 | Data/Input Failure | EMI or shielding fault causing noisy governor signal wiring | Signal cables routed near high-voltage/high-current wiring, missing or incorrectly grounded shields, excessive exposed conductor length, or poor connectors can allow electromagnetic interference or stray signals into governor circuits. | RPM, setpoint, load-sensor or actuator-command signals may become noisy, causing erratic commands or unstable speed response. | RPM fluctuation, nuisance instability, intermittent control faults, and reduced confidence in remote/automatic speed control. | 7 | 4 | 28 | Inspect shielding, grounding and cable routing; scope/check signal noise; correlate RPM instability with electrical switching or nearby equipment operation. | Use twisted shielded pairs; keep signal wiring away from high-current/high-voltage wiring; maintain shield termination and connector practices per OEM instructions. | ETO / Electrical Officer | Woodward 4024 EPG Manual 82042; Heinzmann Electronic Speed Governors Basic Systems E16/E30/E40 Manual E 87 009-e/10-05 | https://www.woodward.com/products/wp-content/uploads/sites/3/2024/08/82042_B.pdf https://www.heinzmann.com/en/downloads/governors/analogue-governors?catid=37&id=202%3Ae-16-e-30-e-40-analogue-speed-governors&task=download.send
GOV-L01 | Software Anomaly | Incorrect gain, stability, droop, or compensation adjustment | Governor gain, stability, droop, start-fuel-limit, speed setting, or hydraulic compensation settings may be incorrect after commissioning, repair, parameter change, or operating-condition change. | The engine may hunt, overshoot/undershoot, return slowly to speed after load changes, or show poor transient response. | Reduced propulsion stability, poor manoeuvring response, mechanical stress, nuisance alarms/trips, and increased fuel/throttle oscillations. | 7 | 5 | 35 | Trend RPM oscillations and settling time; perform step-load or bump tests; review governor parameter logs; check compensation needle/gain/stability settings against maker procedure. | Follow OEM calibration procedure; document approved settings; lock/limit unauthorized adjustments; retune after maintenance or major operating-condition changes. | Chief Engineer / OEM Service Engineer | Woodward 4024 EPG Manual 82042; Woodward PG Governing Troubles Manual 36404; Westerbeke Electronic Governor Troubleshooting Guide | https://www.woodward.com/products/wp-content/uploads/sites/3/2024/08/82042_B.pdf https://www.woodward.com/products/wp-content/uploads/sites/3/2024/08/36404_C.pdf https://www.westerbeke.com/troubleshooting%20guide/electronic%20governor%20troubleshooting%20guide%20-%20non-digital%20diesel.pdf
GOV-L02 | Software Anomaly | Incorrect ESG sensitivity/deadband setting under sea-wave cyclic disturbance | Modern marine diesel electronic speed governors may include input-signal sensitivity/deadband settings. If these settings are selected intuitively or held constant under changing wave-induced propeller-load disturbance, optimal speed-control response may be distorted. | Reduced speed stability, higher cyclic oscillatory response, and less efficient automatic speed regulation under variable propeller torque. | Speed fluctuation, reduced propulsion-control efficiency, increased thermal/mechanical stress, and degraded stability in changing sea conditions. | 6 | 3 | 18 | Monitor cyclic RPM instability against sea state and propeller load; review ESG sensitivity/deadband settings; compare speed-stability metrics before/after tuning. | Tune ESG sensitivity/deadband for engine type and disturbance conditions; document approved settings and review them after sea trials or operating-profile changes. | Chief Engineer / OEM Service Engineer | Budurov, Gorb & Popovskii (2025), Optimization of electronic speed governors sensitivity for marine diesel engines; Gorb, Levinskyi & Budurov (2021), Sensitivity Optimisation of a Main Marine Diesel Engine Electronic Speed Governor | https://journals.uran.ua/eejet/article/view/322851 https://sciencehorizon.com.ua/en/journals/tom-24-11-2021/optimizatsiya-chutlivosti-elektronnogo-regulyatora-chastoti-obertannya-golovnogo-sudnovogo-dizelya
GOV-A01 | Actuation/Interface Failure | Actuator/fuel-control linkage binding, backlash, or wrong geometry | Fuel-control linkage can bind, stick, have backlash/lost motion, or be incorrectly matched to the actuator travel and fuel-setting lever geometry after replacement, adjustment, wear, or poor installation. | Governor output is not translated freely and linearly into fuel-rack movement. Hunting, oscillation, delayed fuel correction, or instability can occur at some load points. | RPM instability, increased mechanical stress, poor speed regulation, possible overspeed/underspeed events, and degraded manoeuvring response. | 8 | 4 | 32 | Manually stroke linkage from stop to stop; inspect rod ends, lost motion and binding; trend RPM oscillation; compare actuator position with achieved fuel/rack movement. | Correct actuator-to-fuel-rack geometry; lubricate or replace linkage and rod ends; remove backlash/friction; verify full travel after governor or linkage maintenance. | Chief Engineer / Second Engineer | Woodward 4024 EPG Manual 82042; Woodward PG Governing Troubles Manual 36404; Heinzmann Electronic Speed Governors Basic Systems E16/E30/E40 Manual E 87 009-e/10-05; Westerbeke Electronic Governor Troubleshooting Guide | https://www.woodward.com/products/wp-content/uploads/sites/3/2024/08/82042_B.pdf https://www.woodward.com/products/wp-content/uploads/sites/3/2024/08/36404_C.pdf https://www.heinzmann.com/en/downloads/governors/analogue-governors?catid=37&id=202%3Ae-16-e-30-e-40-analogue-speed-governors&task=download.send https://www.westerbeke.com/troubleshooting%20guide/electronic%20governor%20troubleshooting%20guide%20-%20non-digital%20diesel.pdf
GOV-A02 | Actuation/Interface Failure | Actuator return-spring or shutdown-direction failure | Some electric actuators provide torque only in the fuel-increase direction and rely on a return spring or external linkage force to move toward minimum fuel/shutdown. A weak, detached or broken return spring can prevent fuel reduction. | The actuator may fail to reduce fuel when commanded. Shutdown or speed reduction may be delayed or unavailable. | Runaway/overspeed risk, severe equipment damage, loss of propulsion availability, and personnel safety risk. | 10 | 2 | 20 | Inspect return spring condition and attachment; test shutdown direction; verify fuel control returns to minimum/stop during functional tests. | Maintain return spring and linkage; verify fail-safe travel after maintenance; preserve independent overspeed protection and emergency shutdown procedures. | Chief Engineer / OEM Service Engineer | Woodward 4024 EPG Manual 82042; IACS UR M3 Rev.7 | https://www.woodward.com/products/wp-content/uploads/sites/3/2024/08/82042_B.pdf https://www.classnk.or.jp/hp/pdf/info_service/iacs_ur_and_ui/ur_m3_rev.7_feb_2024_ul.pdf
GOV-A03 | Remote Control Failure | Remote-control signal cannot be disconnected or local speed control is unavailable | When an electronic speed governor forms part of a remote control system, remote signals, transfer logic, or local control arrangements may fail or be misconfigured so that the local station cannot take effective control. | Bridge/remote speed commands may be unavailable, wrong, or impossible to isolate from the local control position. | Reduced emergency manoeuvring capability, delayed recovery from remote-control faults, and increased operational risk during port manoeuvres or abnormal conditions. | 8 | 3 | 24 | Test remote/local transfer and local-speed-control function; verify local disconnect of remote signal; check remote-control alarms and transfer procedures. | Maintain tested local-control procedures; periodically verify remote/local transfer; preserve independent local control where required by class. | Chief Engineer / ETO | IACS UR M3 Rev.7 | https://www.classnk.or.jp/hp/pdf/info_service/iacs_ur_and_ui/ur_m3_rev.7_feb_2024_ul.pdf
GOV-P01 | Process/Mechanical Failure | Hydraulic governor oil contamination, foaming, low level, or low pressure | In hydraulic/PG-type governors, dirty oil, water contamination, foaming, low oil level, wrong viscosity, pump/check-valve wear, or low internal oil pressure can impair hydraulic governor operation. | The governor may hunt/surge, open fuel racks slowly, return slowly to speed, or fail to provide enough force/stroke under load. | Poor load pickup, degraded propulsion response, inability to reach rated load, increased wear of internal governor parts, and possible unplanned maintenance. | 7 | 4 | 28 | Check governor oil level and condition; inspect for foaming/water contamination; verify oil pressure, pump gears and check valves; monitor hunting/surging after load changes. | Use clean filtered oil of the correct grade; keep oil at specified level; drain/flush/refill contaminated oil; overhaul worn pump/check-valve components. | Second Engineer / Chief Engineer | Woodward PG Governing Troubles Manual 36404 | https://www.woodward.com/products/wp-content/uploads/sites/3/2024/08/36404_C.pdf
GOV-P02 | Process/Mechanical Failure | Fuel racks do not open far enough / governor stroke or load-limit restriction | Fuel racks may not open sufficiently because of wrong pump stops, linkage maladjustment, insufficient governor stroke, active load limiter, low governor oil pressure, or unsuitable governor oil grade. | The engine cannot pick up rated load or responds slowly to demanded speed/load changes. | Loss of propulsion power margin, reduced acceleration, degraded manoeuvrability, and possible inability to meet operational power demand. | 8 | 4 | 32 | Compare commanded rack/fuel position with achieved RPM/load; inspect fuel-pump stops and governor-to-fuel-pump linkage; check load-limit setting and governor oil pressure. | Adjust pump stops/linkage and maximum-speed/load-limit settings according to maker procedure; verify governor stroke and load pickup after maintenance. | Chief Engineer / Fuel-Injection Service Engineer | Woodward PG Governing Troubles Manual 36404 | https://www.woodward.com/products/wp-content/uploads/sites/3/2024/08/36404_C.pdf
GOV-H01 | Hardware Failure | Electronic governor power-supply loss or undervoltage | Battery/controller supply loss, loose terminals, relay/fuse failure, high-resistance wiring, inadequate actuator voltage, or missing backup supply can disable the electronic governor or prevent proper actuator travel. | The actuator may show no movement, may not reach the commanded position, or the governor may stop controlling until voltage is restored. | Loss of speed control, degraded manoeuvring, uncommanded idle/stop behaviour, or sudden thrust/speed change if the power loss affects a remote-controlled electronic governor. | 9 | 3 | 27 | Check controller input voltage and actuator voltage under load; inspect fuses, relays, terminals and DC wiring; review power-supply alarms and watchdog events. | Provide backup power where required by class; use direct protected power wiring per OEM guidance; maintain terminals, fuses and relays; test governor power during start and operation. | ETO / Electrical Officer (+ Chief Engineer) | IACS UR M3 Rev.7; Woodward 4024 EPG Manual 82042; Westerbeke Electronic Governor Troubleshooting Guide; Heinzmann Electronic Speed Governors Basic Systems E16/E30/E40 Manual E 87 009-e/10-05 | https://www.classnk.or.jp/hp/pdf/info_service/iacs_ur_and_ui/ur_m3_rev.7_feb_2024_ul.pdf https://www.woodward.com/products/wp-content/uploads/sites/3/2024/08/82042_B.pdf https://www.westerbeke.com/troubleshooting%20guide/electronic%20governor%20troubleshooting%20guide%20-%20non-digital%20diesel.pdf https://www.heinzmann.com/en/downloads/governors/analogue-governors?catid=37&id=202%3Ae-16-e-30-e-40-analogue-speed-governors&task=download.send
GOV-H02 | Hardware Failure | Governor internal wear, pilot-valve sticking, or power-piston sticking | Mechanical governor internals can wear or stick, including flyweight pins/bearings, flyweight toes, thrust/centering bearings, pilot-valve plunger, power piston rod, or power piston in the cylinder. | Governor response becomes sluggish, uneven, or oscillatory. Fuel-rack movement may jiggle, hunt/surge, or fail to follow commanded speed corrections smoothly. | Unstable RPM, delayed speed correction, increased wear, inability to maintain precise engine speed, and possible requirement for governor overhaul. | 8 | 3 | 24 | Inspect flyweight and pilot-valve condition during overhaul; monitor jiggle/hunting; check for sticking power piston or bent power-piston rod; review oil cleanliness and maintenance history. | Maintain clean governor oil; follow OEM overhaul intervals; clean/polish sticking pilot valve only per maker procedure; replace worn flyweight, bearing and power-piston components. | Chief Engineer / OEM Service Engineer | Woodward PG Governing Troubles Manual 36404 | https://www.woodward.com/products/wp-content/uploads/sites/3/2024/08/36404_C.pdf
GOV-F01 | Protection / Safety Function Failure | Overspeed protective device misadjusted, unavailable, or not independent from governor | The governor may be incorrectly adjusted or fail, while the separate overspeed protective device may be absent, misadjusted, not tested, or not independent of the required governor. | Engine speed may exceed permitted limits or protective shutdown may not occur within the required margin. | Severe engine damage, propulsion loss, class non-compliance, and safety risk to personnel and equipment. | 10 | 2 | 20 | Overspeed-trip functional tests; verify governor speed-limit setpoint; review class/test records; check independence of overspeed device and its drive mechanism. | Maintain independent overspeed protection; verify setpoints after overhaul; test trip function at required intervals; avoid bypassing safety devices. | Chief Engineer / OEM Service Engineer | IACS UR M3 Rev.7; Woodward 4024 EPG Manual 82042; Heinzmann Electronic Speed Governors Basic Systems E16/E30/E40 Manual E 87 009-e/10-05 | https://www.classnk.or.jp/hp/pdf/info_service/iacs_ur_and_ui/ur_m3_rev.7_feb_2024_ul.pdf https://www.woodward.com/products/wp-content/uploads/sites/3/2024/08/82042_B.pdf https://www.heinzmann.com/en/downloads/governors/analogue-governors?catid=37&id=202%3Ae-16-e-30-e-40-analogue-speed-governors&task=download.send