## OMD FMs
FM ID | FM Class | Failure Mode (FM) | Potential Causes & Mechanism(s) of the FM | Potential Technical Effects of the FM | Potential Consequences of the FM | Severity (1-10) | Probability (1-10) | RPN (S x P) | Detective Controls | Preventive Controls | Responsibility | Source | Link
OMD-S01 | Data/Input Failure | Optical Measuring Track / Sensor Contamination | Oil deposits, smoke residue, splash oil ingress, dirt or degraded compressed air contaminate the measuring head optical path. | Reduced optical accuracy, false oil-mist alarms, or failure/fault state preventing reliable crankcase monitoring. | Unnecessary engine slow-down/shutdown or delayed warning of a developing crankcase hot spot. | 8 | 4 | 32 | OMD fault code, optical obscuration/self-monitoring fault, abnormal measured value, inspection of measuring head and intake path. | Maintain clean compressed air quality, clean measuring head and suction path according to OEM procedure, prevent splash-oil ingress through correct suction funnel/drain arrangement. | Chief Engineer (+ OEM/Manufacturer) | Schaller VISATRON VN2020 Operating Manual; IACS UR M67 | https://www.epp.no/wp-content/uploads/2020/09/Schaller_manual_VN2020_EN.pdf https://www.classnk.or.jp/hp/pdf/info_service/iacs_ur_and_ui/ur_m67_rev.3_aug_2025_ul.pdf
OMD-S02 | Data/Input Failure | Optical Sensor Fault / Unreliable Oil-Mist Measurement | Optical sensor fault, infrared filter contamination, measuring-head fault, or internal diagnostic failure affects the optical measurement channel. | The detector may enter fault state, report unreliable opacity/oil-mist indication, or require cleaning/replacement of the measuring head. | Loss of reliable crankcase oil-mist monitoring for the affected detector and possible nuisance alarm/fault response. | 8 | 3 | 24 | Optical sensor fault code, optical-sensor-dirty warning, LED/fault-code display, smoke/function test, inspection and cleaning of the infrared filter. | Clean the infrared filter/light path according to the OEM maintenance interval; replace the measuring head if the optical sensor fault persists. | Chief Engineer (+ OEM/Manufacturer) | Schaller VISATRON VN2020 Operating Manual | https://www.epp.no/wp-content/uploads/2020/09/Schaller_manual_VN2020_EN.pdf
OMD-S03 | Data/Input Failure | Supply / Suction Pressure Measurement Fault | Airflow sensor fault, pressure regulator misadjustment, insufficient compressed-air supply, blocked venturi path, or crankcase-pressure influence on suction-pressure adjustment. | Air sample is not drawn correctly through the detector; oil mist concentration at the sensor may not represent the crankcase atmosphere. | Delayed or missed alarm for a crankcase hot spot; nuisance fault alarms and OMD unavailability. | 9 | 3 | 27 | Supply-pressure or airflow fault code, low suction/negative-pressure check with manometer, pressure regulator check. | Maintain compressed-air supply quality and pressure; adjust suction pressure only under OEM-specified conditions; inspect pressure regulator, venturi, and air lines. | Chief Engineer (+ OEM/Manufacturer) | Schaller VISATRON VN2020 Operating Manual; IACS UR M10 | https://www.epp.no/wp-content/uploads/2020/09/Schaller_manual_VN2020_EN.pdf https://www.classnk.or.jp/hp/pdf/info_service/iacs_ur_and_ui/ur_m10_rev.5_nov_2024_ul.pdf
OMD-S04 | Data/Input Failure | Sampling Pipe / Suction Funnel Blockage or Leakage | Suction funnel, sample pipe, header pipe, drain/siphon, or connection fitting is blocked, leaking, cracked, incorrectly assembled, or contaminated by oil deposits. | The detector receives too little or non-representative crankcase atmosphere from one or more measurement points. | Oil mist from a local bearing or cylinder hot spot may not reach the detector quickly enough. | 9 | 4 | 36 | Low suction pressure, channel-specific low reading, sample-line inspection, leak test, drainage inspection. | Install according to approved drawing; clean suction lines and funnels; maintain drain/siphon components; inspect fittings after overhaul. | Chief Engineer (+ OEM/Manufacturer) | Schaller VISATRON VN2020 Operating Manual; Graviner Mk6 OMD Manual | https://www.epp.no/wp-content/uploads/2020/09/Schaller_manual_VN2020_EN.pdf https://pim.firesecurityproducts.com/sites/default/files/1-59812-k001_mk6_manual_rev_10.pdf
OMD-S05 | Data/Input Failure | Detector Address / Channel Mapping Error | Incorrect detector address, wrong engine/cylinder configuration, swapped cable, or wrong mapping between detector and control-panel display. | Oil-mist alarm is assigned to the wrong crankcase/cylinder/engine location. | Maintenance crew may inspect the wrong crankcase location, delaying response to a developing hot spot. | 8 | 3 | 24 | Commissioning test by channel, detector address check, comparison of physical detector location with panel indication. | Maintain approved detector list and wiring schedule; verify channel mapping after detector replacement or maintenance. | Chief Engineer (+ OEM/Manufacturer) | Graviner Mk6 OMD Manual; Schaller VISATRON VN2020 Operating Manual | https://pim.firesecurityproducts.com/sites/default/files/1-59812-k001_mk6_manual_rev_10.pdf https://www.epp.no/wp-content/uploads/2020/09/Schaller_manual_VN2020_EN.pdf
OMD-S06 | Data/Input Failure | Oil Mist Alarm Setpoint / Sensitivity Misconfiguration | Incorrect calibration, wrong sensitivity setting, unsuitable alarm threshold, or unapproved change to the alarm setpoint. | The detector alarms too late, too early, or outside type-approved setpoint behavior. | Delayed protection against crankcase explosion or frequent nuisance alarms leading to alarm fatigue. | 9 | 3 | 27 | Alarm setpoint verification, functional test with approved test method, review of device parameters and type-approval settings. | Use OEM/type-approved parameters; restrict setpoint access; perform periodic functional testing and calibration checks. | Chief Engineer (+ OEM/Manufacturer/Class) | IACS UR M67; Schaller VISATRON VN2020 Operating Manual | https://www.classnk.or.jp/hp/pdf/info_service/iacs_ur_and_ui/ur_m67_rev.3_aug_2025_ul.pdf https://www.epp.no/wp-content/uploads/2020/09/Schaller_manual_VN2020_EN.pdf
OMD-S07 | Data/Input Failure | Fault Detection / Self-Monitoring Not Reporting Detector Failure | Internal diagnostic, sensor electronics, or fault relay fails to identify and communicate detector malfunction. | The OMD appears healthy while detector functionality is degraded. | False sense of protection; delayed detection of oil mist under an actual crankcase fault. | 9 | 2 | 18 | Periodic functional test, fault relay test, self-test/error-code review, inspection of alarm panel status. | Follow OEM maintenance schedule; test fault outputs and alarm paths after maintenance; replace faulty electronic modules. | Chief Engineer (+ OEM/Manufacturer/Class) | IACS UR M67; Schaller VISATRON VN2020 Operating Manual | https://www.classnk.or.jp/hp/pdf/info_service/iacs_ur_and_ui/ur_m67_rev.3_aug_2025_ul.pdf https://www.epp.no/wp-content/uploads/2020/09/Schaller_manual_VN2020_EN.pdf
OMD-N01 | Communication Failure | Detector-to-Control Panel Communication Loss | Serial data link, bus line, junction box, connector, detector address, or control-panel communication failure. | Oil-mist level and detector status from one or more detectors are not available at the control panel. | Loss of remote monitoring for one engine/cylinder group; alarm may not be displayed or localized correctly. | 8 | 4 | 32 | Communication error, missing detector status, bus diagnostics, continuity/insulation test, junction-box inspection. | Maintain cables and junction boxes; protect connectors from vibration/oil ingress; verify communication after detector replacement. | ETO/Automation Engineer (+ OEM/Manufacturer) | Graviner Mk6 OMD Manual; Schaller VISATRON VN2020 Operating Manual | https://pim.firesecurityproducts.com/sites/default/files/1-59812-k001_mk6_manual_rev_10.pdf https://www.epp.no/wp-content/uploads/2020/09/Schaller_manual_VN2020_EN.pdf
OMD-N02 | Communication Failure | OMD Remote Alarm / AMS Interface Failure | Alarm relay wiring, remote indicator, engine-control-system input, or AMS interface fails open/short or is incorrectly configured. | Local OMD alarm may occur but is not transmitted to the engine control room, AMS, bridge alarm system, or shutdown/slowdown logic. | Delayed crew response and loss of required machinery-safety action. | 9 | 3 | 27 | Relay output test, remote alarm test, AMS event check, comparison of local OMD alarm and remote indication. | Test remote alarm circuits during drills and maintenance; keep wiring diagrams current; maintain relay contacts and interface modules. | ETO/Automation Engineer (+ Chief Engineer) | Graviner Mk6 OMD Manual; Schaller VISATRON VN2020 Operating Manual; IACS UR M10 | https://pim.firesecurityproducts.com/sites/default/files/1-59812-k001_mk6_manual_rev_10.pdf https://www.epp.no/wp-content/uploads/2020/09/Schaller_manual_VN2020_EN.pdf https://www.classnk.or.jp/hp/pdf/info_service/iacs_ur_and_ui/ur_m10_rev.5_nov_2024_ul.pdf
OMD-N03 | Communication Failure | Remote Monitoring Bus / CANopen Initialization Failure | RS485/CANopen/Modbus bus-line fault, missing or wrong termination, damaged cable, incorrect customer bus connection, or CANopen initialization failure. | Oil-mist concentration and OMD status may not be available at the remote indicator or automation/monitoring system. | Reduced remote awareness of crankcase protection state and possible delay in crew response if the local OMD alarm is not noticed promptly. | 7 | 3 | 21 | Remote indicator/automation-system communication fault, CANopen initialization error, missing remote status, bus-line continuity and termination check. | Install the bus line according to the OEM connection data; verify RS485 termination; test remote monitoring after installation, maintenance, or detector replacement. | ETO/Automation Engineer (+ OEM/Manufacturer) | Schaller VISATRON VN2020 Operating Manual | https://www.epp.no/wp-content/uploads/2020/09/Schaller_manual_VN2020_EN.pdf
OMD-L01 | Software Anomaly | Alarm / Slowdown / Shutdown Logic Does Not Actuate | Control-panel logic, relay configuration, engine safety system interface, or safety action mapping is wrong or disabled. | Oil-mist alarm is detected but the required alarm, slow-down, or automatic shutoff action is not performed. | Continued operation under crankcase hot-spot conditions may increase explosion risk. | 10 | 3 | 30 | Functional trip test, alarm relay test, slow-down/shutdown simulation, safety-system cause-and-effect verification. | Maintain approved cause-and-effect matrix; test OMD safety actions after maintenance or software changes. | Chief Engineer/ETO (+ Class) | IACS UR M10; Graviner Mk6 OMD Manual; Schaller VISATRON VN2020 Operating Manual | https://www.classnk.or.jp/hp/pdf/info_service/iacs_ur_and_ui/ur_m10_rev.5_nov_2024_ul.pdf https://pim.firesecurityproducts.com/sites/default/files/1-59812-k001_mk6_manual_rev_10.pdf https://www.epp.no/wp-content/uploads/2020/09/Schaller_manual_VN2020_EN.pdf
OMD-L02 | Software Anomaly | Delayed Alarm Activation / Response-Time Nonconformity | Excessive sample-line delay, blocked or incorrect piping, inappropriate filtering/software behavior, or unapproved configuration causes delayed alarm output. | Oil-mist alarm activation is later than the type-approved response-time behavior. | Reduced time for operators or automatic systems to prevent crankcase explosion. | 9 | 2 | 18 | Response-time functional test, sample-line inspection, event-log review, comparison with type-approved settings. | Keep OEM-approved software and parameters; verify alarm response time during commissioning and periodic testing. | Chief Engineer (+ OEM/Manufacturer/Class) | IACS UR M67; Schaller VISATRON VN2020 Operating Manual | https://www.classnk.or.jp/hp/pdf/info_service/iacs_ur_and_ui/ur_m67_rev.3_aug_2025_ul.pdf https://www.epp.no/wp-content/uploads/2020/09/Schaller_manual_VN2020_EN.pdf
OMD-L03 | Software Anomaly | Improper Alarm Reset / Recommissioning Before Safe Condition Verified | Alarm reset is performed before confirming that high oil-mist concentration has cleared, or post-test/maintenance return-to-service checks are not completed. | Alarm status may be cleared while the underlying crankcase condition or test/maintenance state has not been properly resolved. | Crew may regain a false sense of safe operation and delay investigation of a developing crankcase fault. | 9 | 3 | 27 | Alarm-reset event, LED/oil-mist level indication, recommissioning checklist, post-maintenance smoke/function test, verification that alarm and ready signals are connected. | Reset only after confirming no high oil mist remains; complete commissioning/recommissioning checklist and functional smoke test before return to service. | Chief Engineer/OOW | Schaller VISATRON VN2020 Operating Manual | https://www.epp.no/wp-content/uploads/2020/09/Schaller_manual_VN2020_EN.pdf
OMD-L04 | Software Anomaly | Wrong Detector-to-Engine Safety Action Mapping | Software configuration maps a detector channel to the wrong engine, wrong cylinder bank, or wrong shutdown/slowdown output. | Alarm localization and automatic safety response do not correspond to the actual fault location. | Wrong engine may be slowed or the affected engine may continue operating. | 9 | 2 | 18 | Cause-and-effect test by channel, alarm matrix review, detector address/location check. | Verify mapping after commissioning, retrofit, replacement or software update; keep approved engine-specific drawings. | Chief Engineer/ETO (+ OEM/Manufacturer) | Graviner Mk6 OMD Manual; Schaller VISATRON VN2020 Operating Manual | https://pim.firesecurityproducts.com/sites/default/files/1-59812-k001_mk6_manual_rev_10.pdf https://www.epp.no/wp-content/uploads/2020/09/Schaller_manual_VN2020_EN.pdf
OMD-A01 | Actuation/Interface Failure | Alarm Relay Contact Stuck / Failed | Relay contact wear, coil failure, wiring fault, corrosion or incorrect relay configuration prevents normal alarm output. | OMD alarm or fault state is not transmitted reliably to connected systems. | Remote warning, slowdown, shutdown, or backup alarm may fail. | 9 | 3 | 27 | Relay output test, continuity test, alarm-loop test, comparison of local and remote alarms. | Periodic relay testing; protect terminal boxes from moisture/oil; replace relays at OEM interval or on fault. | ETO/Automation Engineer | Graviner Mk6 OMD Manual; Schaller VISATRON VN2020 Operating Manual | https://pim.firesecurityproducts.com/sites/default/files/1-59812-k001_mk6_manual_rev_10.pdf https://www.epp.no/wp-content/uploads/2020/09/Schaller_manual_VN2020_EN.pdf
OMD-A02 | Actuation/Interface Failure | Engine Slowdown / Shutdown Interface Wiring Failure | Broken wire, wrong terminal, failed output module, bypassed interlock, or control-system input fault between OMD and engine safety system. | OMD detects oil mist but engine protection action is not executed. | Engine may continue running while crankcase explosion conditions develop. | 10 | 3 | 30 | End-to-end trip test, continuity and insulation test, engine safety-system event log. | Maintain wiring diagrams; perform periodic safety-loop proof tests; control modifications under management of change. | Chief Engineer/ETO | IACS UR M10; Schaller VISATRON VN2020 Operating Manual | https://www.classnk.or.jp/hp/pdf/info_service/iacs_ur_and_ui/ur_m10_rev.5_nov_2024_ul.pdf https://www.epp.no/wp-content/uploads/2020/09/Schaller_manual_VN2020_EN.pdf
OMD-A03 | Actuation/Interface Failure | Compressed-Air Regulator / Venturi Aspirator Malfunction | Regulator misadjustment, air-jet pump/venturi blockage, poor air quality, water/oil in compressed air, or low supply pressure. | Insufficient suction through the measuring head and sampling system. | Representative oil mist detection is degraded or unavailable. | 9 | 4 | 36 | Suction pressure check, supply-pressure fault code, compressed-air quality inspection. | Maintain compressed-air supply to specified quality; inspect/regulate pressure; clean or replace aspirator components. | Chief Engineer (+ OEM/Manufacturer) | Schaller VISATRON VN2020 Operating Manual | https://www.epp.no/wp-content/uploads/2020/09/Schaller_manual_VN2020_EN.pdf
OMD-A04 | Actuation/Interface Failure | Valve Box / Search-Run Localization Failure | Valve-box sealing, suction-channel bellows, rubber plugs, oil-drain sealing or valve-box connection components are damaged, misassembled, blocked or leaking in OMD designs that use a valve box for alarm localization. | The OMD may still detect oil mist, but the search run/localization function may identify the wrong engine side or compartment, or fail to localize the highest oil-mist concentration reliably. | Crew may inspect the wrong crankcase area after an alarm, increasing response time and maintenance risk. | 8 | 3 | 24 | Alarm search-run test with smoke/fog at sampling points; valve-box inspection; suction-pressure and leakage checks; comparison of indicated location with test location. | Maintain valve-box gaskets, suction-channel seals, bellows, rubber plugs and drain seals; test localization after service; follow OEM installation and service-kit procedures. | Chief Engineer (+ OEM/Manufacturer) | Schaller VISATRON VN87plus Operating Manual | https://schaller-automation.com/en/wp-content/uploads/sites/2/2018/10/Manual_VN87plus_V2.6-English.pdf
OMD-P01 | Process/Mechanical Failure | Actual Crankcase Oil Mist From Bearing Hot Spot | Overheated main/connecting-rod bearing, insufficient lubrication, misalignment, seizure onset, or frictional hot surface vaporizes lubricating oil. | Rapid increase in oil mist concentration in crankcase. | Crankcase explosion risk, machinery damage, injury or loss of propulsion/power. | 10 | 4 | 40 | OMD oil mist alarm, bearing temperature/oil pressure anomalies, vibration/noise, post-stop inspection after safe cooling period. | Maintain lubrication and bearing condition; investigate early bearing-temperature/vibration trends; follow OMD alarm response procedures. | Chief Engineer | Schaller VISATRON VN2020 Operating Manual; IACS UR M10 | https://www.epp.no/wp-content/uploads/2020/09/Schaller_manual_VN2020_EN.pdf https://www.classnk.or.jp/hp/pdf/info_service/iacs_ur_and_ui/ur_m10_rev.5_nov_2024_ul.pdf
OMD-P02 | Process/Mechanical Failure | Spray Oil / Splash Oil Ingress Causing False Alarm | Suction funnel omitted, wrongly installed, damaged or unsuitable; oil splash enters suction line and measuring head. | False high oil mist measurement, contamination of measuring head, or premature fault/alarm. | Nuisance shutdown/slowdown; reduced confidence in OMD alarms. | 7 | 4 | 28 | Inspection of suction funnels and suction lines, repeated alarms linked to engine speed/load, measuring-head contamination. | Install suction funnels as specified; maintain drainage concept; follow approved installation drawings. | Chief Engineer (+ OEM/Manufacturer) | Schaller VISATRON VN2020 Operating Manual | https://www.epp.no/wp-content/uploads/2020/09/Schaller_manual_VN2020_EN.pdf
OMD-P03 | Process/Mechanical Failure | Forced Extraction / Crankcase Pressure Interference | Forced extraction, ventilation, or abnormal crankcase pressure/vacuum affects the oil-mist sampling and measurement conditions. | OMD suction/measurement may become unreliable or non-representative if crankcase pressure influences the detection arrangement. | Oil mist alarm may be delayed or inaccurate during developing crankcase fault. | 9 | 3 | 27 | Crankcase pressure/vacuum monitoring, OMD suction-pressure checks, ventilation-system status and failure alarms. | Ensure forced extraction vacuum limits; monitor ventilation failure; follow engine-maker safety concept. | Chief Engineer (+ Engine Maker) | IACS UR M10; Schaller VISATRON VN2020 Operating Manual | https://www.classnk.or.jp/hp/pdf/info_service/iacs_ur_and_ui/ur_m10_rev.5_nov_2024_ul.pdf https://www.epp.no/wp-content/uploads/2020/09/Schaller_manual_VN2020_EN.pdf
OMD-P04 | Process/Mechanical Failure | Incorrect Installation Geometry / Unapproved Installation Drawing | Detector, suction funnel, header pipe, drain, exhaust-air pipe or bracket is installed differently from OEM/engine-maker approved drawing. | Sampling response time, drainage, splash-oil protection, or alarm localization is degraded. | Reduced effectiveness of crankcase explosion protection and possible class non-compliance. | 9 | 3 | 27 | Installation audit, approved drawing comparison, functional test, inspection after retrofit/overhaul. | Use only OEM/engine-maker approved installation drawings; verify components and routing during commissioning. | Chief Engineer (+ OEM/Manufacturer/Class) | Schaller VISATRON VN2020 Operating Manual; IACS UR M10 | https://www.epp.no/wp-content/uploads/2020/09/Schaller_manual_VN2020_EN.pdf https://www.classnk.or.jp/hp/pdf/info_service/iacs_ur_and_ui/ur_m10_rev.5_nov_2024_ul.pdf
OMD-P05 | Process/Mechanical Failure | Oil Drain / Siphon Blockage in OMD Sampling System | Oil condensate or sludge accumulates in suction/header lines because drainage components, canister siphon or drain path is blocked. | Oil carryover contaminates the measuring head or restricts sample flow. | False alarms, delayed detection, and increased maintenance demand. | 8 | 3 | 24 | Visual inspection of drain/siphon, suction-pressure deviation, repeated contamination of measuring head. | Maintain drainage components; clean sample lines; ensure correct routing and inclination. | Chief Engineer (+ OEM/Manufacturer) | Schaller VISATRON VN2020 Operating Manual | https://www.epp.no/wp-content/uploads/2020/09/Schaller_manual_VN2020_EN.pdf
OMD-H01 | Hardware Failure | Electronic Module / Measuring-Head Internal Fault | Electronic module fault, internal error, checksum error, temperature-related electronics fault, component ageing, vibration, heat exposure, moisture ingress, or measuring-head failure. | Detector enters fault state or provides unreliable oil-mist measurement/status. | Loss of crankcase monitoring for the affected measurement point or engine and need for corrective maintenance. | 8 | 3 | 24 | Electronic-module fault code, internal-error code, checksum-error code, electronics-temperature fault, self-diagnostic display, replacement test. | Maintain environmental protection and OEM service intervals; replace the measuring head/electronic module when specified by troubleshooting guidance. | Chief Engineer (+ OEM/Manufacturer) | Schaller VISATRON VN2020 Operating Manual | https://www.epp.no/wp-content/uploads/2020/09/Schaller_manual_VN2020_EN.pdf
OMD-H02 | Hardware Failure | Supply Voltage / Power Supply Failure | Loss of electrical supply, blown fuse, unstable supply voltage, damaged power cable, or terminal fault. | OMD detector or control panel is off, in fault, or unable to transmit alarms. | Loss of crankcase protection and remote alarm capability. | 9 | 3 | 27 | No LEDs/panel off, supply-voltage fault code, voltage check, fuse and terminal inspection. | Maintain UPS/essential supply where applicable; inspect terminals; test power-failure alarms. | ETO/Chief Engineer | Schaller VISATRON VN2020 Operating Manual; IACS UR M67 | https://www.epp.no/wp-content/uploads/2020/09/Schaller_manual_VN2020_EN.pdf https://www.classnk.or.jp/hp/pdf/info_service/iacs_ur_and_ui/ur_m67_rev.3_aug_2025_ul.pdf
OMD-H03 | Hardware Failure | Detector Fan Failure | Fan motor failure, blockage, wear, contamination or electrical fault in detector-mounted fan-type OMD. | Air from crankspace is not drawn through detector sample chamber at the intended rate. | Delayed or missed detection of oil mist at affected detector. | 8 | 3 | 24 | Fan fault, airflow check, detector self-test, inspection of detector inlet/outlet. | Maintain detector fan and sample chamber; replace faulty detector head; perform airflow/functional checks. | Chief Engineer (+ OEM/Manufacturer) | Graviner Mk6 OMD Manual | https://pim.firesecurityproducts.com/sites/default/files/1-59812-k001_mk6_manual_rev_10.pdf
OMD-H04 | Hardware Failure | Junction Box / Connector / Cable Damage | Vibration, oil ingress, heat, loose terminals, damaged connector, insulation degradation, cable-gland leak, or terminal-box/connection-box seal fault. | Intermittent or complete power, communication, or signal failure to the detector. | Unreliable OMD status/alarm transmission and detector dropouts. | 8 | 4 | 32 | Cable continuity and insulation test, connector inspection, terminal-box/connection-box inspection, intermittent communication fault review. | Secure and protect cables; maintain junction boxes, terminal boxes, cable glands and seals; inspect after overhaul or detector replacement. | ETO/Chief Engineer | Graviner Mk6 OMD Manual; Schaller VISATRON VN2020 Operating Manual | https://pim.firesecurityproducts.com/sites/default/files/1-59812-k001_mk6_manual_rev_10.pdf https://www.epp.no/wp-content/uploads/2020/09/Schaller_manual_VN2020_EN.pdf
OMD-H05 | Hardware Failure | Explosion Protection / Alternative-Fuel Variant Misapplication | Incorrect Ex/non-Ex variant selection, damaged protective enclosure, unapproved repair, or unverified detector suitability for gas/dual-fuel crankcase atmospheres. | Detector may not provide required explosion-protection or material-compatibility characteristics in hazardous crankcase or gas/dual-fuel service. | Personnel safety and class compliance risk in explosive atmosphere. | 10 | 2 | 20 | Nameplate/variant check, class/ATEX certificate review, inspection after repair, installation audit. | Use the approved Ex/alternative-fuel-suitable variant where required; follow OEM repair restrictions; keep class/type-approval documentation. | Chief Engineer (+ OEM/Manufacturer/Class) | Schaller VISATRON VN2020 Operating Manual; IACS UR M67 | https://www.epp.no/wp-content/uploads/2020/09/Schaller_manual_VN2020_EN.pdf https://www.classnk.or.jp/hp/pdf/info_service/iacs_ur_and_ui/ur_m67_rev.3_aug_2025_ul.pdf
OMD-H06 | Hardware Failure | Control Panel / Display Failure | Panel electronics, display, keypad, power supply, or enclosure fault prevents alarm visualization and system operation. | Operators cannot view detector status, fault code, oil-mist alarm location, or acknowledge/reset properly. | Delayed response to crankcase alarm and reduced maintainability. | 8 | 3 | 24 | Panel self-diagnostic, no display/LEDs, alarm test, remote indicator comparison. | Maintain panel power and environment; test displays/indicators; keep remote alarm backup functional. | ETO/Chief Engineer | Graviner Mk6 OMD Manual; Schaller VISATRON VN2020 Operating Manual | https://pim.firesecurityproducts.com/sites/default/files/1-59812-k001_mk6_manual_rev_10.pdf https://www.epp.no/wp-content/uploads/2020/09/Schaller_manual_VN2020_EN.pdf
OMD-C01 | Cyber Security Threat | Unauthorized Alarm Threshold / Parameter Manipulation | Unauthorized access to OMD configuration or connected automation system changes alarm threshold, delay, channel enable/disable, or safety-action parameters. | Oil mist alarm may be delayed, suppressed, or made overly sensitive. | Increased crankcase-explosion risk or nuisance shutdowns; loss of trust in safety system. | 9 | 3 | 27 | Configuration audit, parameter-change log, access-control review, alarm setpoint test. | Restrict engineering access; manage changes; apply cyber hardening for onboard OT systems. | Owner/Operator (+ Chief Engineer/ETO) | IMO MSC-FAL.1/Circ.3/Rev.3; IACS UR E27; IACS UR M67 | https://wwwcdn.imo.org/localresources/en/OurWork/Security/Documents/MSC-FAL.1-Circ.3-Rev.3.pdf https://www.classnk.or.jp/hp/pdf/info_service/iacs_ur_and_ui/ur_e27_rev.1_sep_2023_cln.pdf https://www.classnk.or.jp/hp/pdf/info_service/iacs_ur_and_ui/ur_m67_rev.3_aug_2025_ul.pdf
OMD-C02 | Cyber Security Threat | Remote Alarm / Safety Output Suppression via OT System | Malicious or unauthorized modification of alarm routing, relay logic, AMS interface, or engine-safety cause-and-effect suppresses OMD alarm/slowdown/shutdown output. | Local detection may occur but required safety action or remote alarm is not delivered. | Crew may not respond in time and engine may continue operating under crankcase hot-spot conditions. | 10 | 2 | 20 | Cyber/security event log, cause-and-effect proof test, comparison of local OMD and AMS/safety-system status. | Protect OT network and engineering workstations; control software changes; periodically test safety outputs. | Owner/Operator (+ Chief Engineer/ETO) | IMO MSC-FAL.1/Circ.3/Rev.3; IACS UR E27; IACS UR M10 | https://wwwcdn.imo.org/localresources/en/OurWork/Security/Documents/MSC-FAL.1-Circ.3-Rev.3.pdf https://www.classnk.or.jp/hp/pdf/info_service/iacs_ur_and_ui/ur_e27_rev.1_sep_2023_cln.pdf https://www.classnk.or.jp/hp/pdf/info_service/iacs_ur_and_ui/ur_m10_rev.5_nov_2024_ul.pdf
OMD-C03 | Cyber Security Threat | False Remote Status / Data-Integrity Failure | Compromised communication, gateway, HMI, or data historian presents false normal status, wrong detector channel, or stale OMD value. | Operators receive incorrect condition information while the local OMD state differs. | Delayed response to real alarm or misdirected troubleshooting. | 8 | 3 | 24 | Cross-check local panel with AMS/HMI, communication integrity monitoring, event timestamp review. | Secure gateways and remote access; monitor data integrity; keep local independent alarm indication available. | Owner/Operator (+ Chief Engineer/ETO) | IMO MSC-FAL.1/Circ.3/Rev.3; IACS UR E27; Graviner Mk6 OMD Manual | https://wwwcdn.imo.org/localresources/en/OurWork/Security/Documents/MSC-FAL.1-Circ.3-Rev.3.pdf https://www.classnk.or.jp/hp/pdf/info_service/iacs_ur_and_ui/ur_e27_rev.1_sep_2023_cln.pdf https://pim.firesecurityproducts.com/sites/default/files/1-59812-k001_mk6_manual_rev_10.pdf
OMD-C04 | Cyber Security Threat | Unauthorized Alarm Reset / Unsafe Recommissioning via OT or Local Access | Unauthorized access or unsafe return-to-service action resets the OMD alarm or connected safety interface before confirming that oil-mist concentration has cleared. | Alarm status or safety response may be cleared while the hazardous crankcase condition is still present. | False return to service and delayed investigation of an actual crankcase hot-spot or oil-mist event. | 9 | 2 | 18 | Alarm-reset log, local LED/oil-mist level indication, remote status comparison, access-log review, post-reset functional test. | Restrict reset/parameter access; require operator confirmation and return-to-service checklist; verify oil-mist concentration has cleared before reset. | Owner/Operator (+ Chief Engineer/ETO) | IMO MSC-FAL.1/Circ.3/Rev.3; IACS UR E27; Schaller VISATRON VN2020 Operating Manual | https://wwwcdn.imo.org/localresources/en/OurWork/Security/Documents/MSC-FAL.1-Circ.3-Rev.3.pdf https://www.classnk.or.jp/hp/pdf/info_service/iacs_ur_and_ui/ur_e27_rev.1_sep_2023_cln.pdf https://www.epp.no/wp-content/uploads/2020/09/Schaller_manual_VN2020_EN.pdf